## domainInitRqst
domainId
0

## machineSelectRqst
machineId | sectionname
1111 | Section

## txtDictRqst
TIDX | TIDX_Value
100100 | JNAControl
100101 | Operation
100102 | Pump
100103 | Traction
100104 | Cutter
100105 | GatheringHead
100106 | Conveyor
100107 | Fan
100108 | Drill
100109 | Lump
100110 | Automation
100111 | Water
100112 | Belt
100113 | AFC
100114 | RemoteControl
100115 | FLA
100116 | MachineFeatures
100117 | CanBus
100118 | DrillPump
100119 | AuxPump
100120 | Pump_And_Hydraulics
100121 | Haulage
100122 | LumpBreaker
100123 | Cooling_System
101000 | Bad Incident ID (Module=%d) (ID=%d)
101001 | <html> An Incident was raised with a bad Module or Incident ID number.<br></html>
101002 | Bad Incident Text Index (Index=%d)
101003 | <html> An Incident was raised with a bad Text Index number.<br></html>
101004 | Bad Incident Type (Index=%d) (Type=%d)
101005 | <html> An Incident was raised with a bad Incident Type number.<br></html>
101006 | Bad Incident Priority (Index=%d) (Priority=%d)
101007 | <html> An Incident was raised with a bad Incident Priority number.<br></html>
101008 | Bad Incident State (Index=%d) (State=%d)
101009 | <html> An Incident was raised with a bad Incident State number.<br></html>
101010 | Bad Incident Argument (Index=%d)
101011 | <html> An Incident was raised with a bad Incident Argument.<br></html>
101012 | Bad Incident Component Text Index (Index=%d) (Comp=%d)
101013 | <html> An Incident was raised with a bad Component Text Index number.<br></html>
101014 | Legacy Alarm (module=%d) (group=%d) (index=%d)
101015 | <html> An Incident was raised from legacy code.<br></html>
101016 | #961 Program CRC = %d
101017 | <html><br> This value uniquely identifies the control program that is installed.<br> If a new software version is installed, the number will change. <br></html>
101018
101019 | ?
101020 | #964 Power Fail Detected
101021 | <html><br> The CCU has detected a loss of 24V power.<br> This warning is normal when machine power is removed.<br> If the control power dipped and the control system continues to run,<br> Cycle power to the machine to restore full functionality to the Display.<br><br> NOTE: This directly affects Incidents being updated on the display and the ability<br> to save Parameters.<br></html>
101022 | #965 Control Logger Message
101023 | <html><br> A status message from the Control Datalogger.<br><br></html>
101024 | #966 Error processing DDS file for point names
101025 | <html><br> There was an error processing a configuration<br> file for IO point names. This can result in a loss of<br> HMI functionality for one or more of:<br> 1. Hour meters<br> 2. Merged commands<br> 3. Radio buttons<br> 4. VFD's<br> 5. Miscellaneous strings<br><br></html>
101026 | #967 SuperCaps are fully charged
101027 | <html><br> The CCU has detected that the supercaps are fully charged<br> The CCU may withstand short power interruptions<br><br></html>
101028 | #968 Extended power interruption detected, shutting down...
101029 | <html><br> The CCU is shutting down due to an extended<br> power supply interruption.<br><br> If power is restored, the CCU will restart automatically<br><br></html>
101100 | #950 Task Tbl #%d is empty, no tasks scheduled
101101 | <html>#950 Task Tbl #xx is empty, no tasks scheduled<br></html>
101102 | #951 Task Tbl #%d is active, Task Index [%d]
101103 | <html>#951 Task Tbl #xx is active, Task Index [xx]<br></html>
101104 | #952 System WDT Create Error for Task Table [%d]
101105 | <html>#952 System WDT Create Error for Task Table [xx]<br></html>
101106 | #953 Signal Handler Init ERROR
101107 | <html>#953 Signal Handler Init ERROR<br></html>
101108 | #954 ACFAIL Connected
101109 | <html>#954 ACFAIL Connected<br></html>
101110 | #955 Internal System ERROR: Exmgr task init failed
101111 | <html><br> If this alarm happens repeatedly then <br> Possible causes are:<br> 1) Bad CCU<br> 2) Bad MAP USB stick<br> 3) Bad wiring from CCU to MAP USB stick<br> <br></html>
101112 | #956 Internal ISR ERR, Exmgr WDT Start Failure
101113 | <html><br> If this alarm happens repeatedly then <br> Possible causes are:<br> 1) Bad CCU<br> 2) Bad MAP USB stick<br> 3) Bad wiring from CCU to MAP USB stick<br> <br></html>
101114 | #957 Internal ISR ERR, Exmgr Semaphore Failure
101115 | <html><br> If this alarm happens repeatedly then <br> Possible causes are:<br> 1) Bad CCU<br> 2) Bad MAP USB stick<br> 3) Bad wiring from CCU to MAP USB stick<br> <br></html>
101116 | #958 Cycle Overlap on %s Task
101117 | <html>#958 Cycle Overlap on xxxx Task<br></html>
101118 | #959 Software WatchDog Timer Trip On %s Task
101119 | <html><br> If this alarm happens repeatedly then <br> Possible causes are:<br> 1) Bad CCU<br> 2) Bad MAP USB stick<br> 3) Bad wiring from CCU to MAP USB stick<br> <br></html>
101120 | #960 TRL: Task:[%s] at Level:[%d]
101121 | <html>#960 TRL: Tsk:[xx] at Lev:[xx]<br></html>
101200 | #780 Parameter Msg Q Ready
101201 | <html>#780 Parameter Msg Q Ready<br></html>
101202 | #781 Parameter Msg Q Ready Create ERR [%d]
101203 | <html><br> If this alarm happens repeatedly then <br> Possible causes are:<br> 1) Bad CCU<br> 2) Bad MAP USB stick<br> 3) Bad wiring from CCU to MAP USB stick<br> <br></html>
101204 | #782 NVRAM Initialization Error [%d]
101205 | <html><br> If this alarm happens repeatedly then <br> Possible causes are:<br> 1) Bad CCU<br> 2) Bad MAP USB stick<br> 3) Bad wiring from CCU to MAP USB stick<br> <br></html>
101206 | #783 NVRAM New Flash Copied
101207 | <html><br> This is a normal event that happens when a new MAP stick<br> has been installed and powered up for the first time.<br> <br></html>
101208 | #784 NVRAM Integrity Test Passed
101209 | <html><br> This is a normal event that indicates that data that was stored<br> in memory while power was off was successfully recovered and<br> no errors were detected.<br> <br></html>
101210 | #785 User %d changed %s.%s from %d to %d
101211 | <html><br> The named parameter was changed <br> <br></html>
101212 | #786 User %d changed %s.%s from %.2f to %.2f
101213 | <html><br> The named parameter was changed <br> <br></html>
101214 | #787 Param Change ERROR #%d
101215 | <html><br> There was an error when the user tried to change a parameter<br> <br></html>
101216 | #788 Invalid Parameter Access, Name Not Found %d
101217 | <html><br> The Parameter or Group Name was not found<br> <br></html>
101218 | #789 Parameter Database Error #%d, %d
101219 | <html><br> An error was detected in the parameter database.<br> The system should automatically repair the error after power is reset.<br> <br></html>
101220 | #790 %s.%s Range ERROR: %d
101221 | <html><br> The user tried to change a parameter to a value outside of the allowable range.<br> <br></html>
101222 | #791 %s.%s Range ERROR: %.2f
101223 | <html><br> The user tried to change a parameter to a value outside of the allowable range.<br> <br></html>
101224 | #792 %s.%s Permission ERROR %d
101225 | <html><br> The user tried to change a parameter that requires a higher security level.<br> <br></html>
101226 | #793 User %d Defaulted %d Parameters in %s
101227 | <html><br> The user changed all of the parameters for a component to their default values.<br> <br></html>
101228 | #794 ERROR Defaulting Parameter Group %s
101229 | <html><br> There was an error when the user tried to change all of the parameters for a component to their default values.<br> <br></html>
101230 | #795 User %d Defaulted %d Parameters in All Groups
101231 | <html><br> The user changed all of the parameters to their default values.<br> <br></html>
101232 | #796 Parameter All Groups Default ERROR
101233 | <html><br> There was an error when the user tried to change all of the parameters to their default values.<br> <br></html>
101234 | #797 User %d Defaulted %s.%s
101235 | <html><br> The user changed a parameter to its default value.<br> <br></html>
101236 | #798 ERROR Defaulting %s.%s
101237 | <html><br> There was an error when the user tried to change a parameter to its default value.<br> <br></html>
101238 | #799 User %d Requested Parameter Backup
101239 | <html><br> The user has requested that a copy of all parameters be saved.<br> <br></html>
101240 | #800 User %d Requested Parameter Restore
101241 | <html><br> The user has requested that all parameters be restored from a backup copy.<br> <br></html>
101242 | #801 User %d Saved Parameter Backup
101243 | <html><br> The user requested that a copy of all parameters be saved<br> and the request was successfully completed.<br> <br></html>
101244 | #802 ERROR When User %d Saving Parameter Backup
101245 | <html><br> The user requested that a copy of all parameters be saved<br> and the request was NOT completed because an error occurred<br> when writing to the USB MAP stick.<br> <br></html>
101246 | #803 User %d Restored Parameter Backup
101247 | <html><br> The user has requested that all parameters be restored from a backup copy<br> and the request was successfully completed.<br> <br></html>
101248 | #804 ERROR When User %d Restoring Parameter Backup
101249 | <html><br> The user has requested that all parameters be restored from a backup copy<br> and the request was NOT completed because an error occurred.<br> <br></html>
101250 | #805 Warning When User %d Saving Parameter Backup
101251 | <html><br> The user requested that a copy of all parameters be saved<br> and the request was only partially completed because an error <br> occurred when writing to the internal CCU SSD.<br><br> Even though this error happened, there may be a good copy of parameters <br> saved to the USB Data Stick or the USB MAP Stick and parameters can <br> still be restored from them. <br></html>
101252 | #806 Warning When User %d Saving Parameter Backup
101253 | <html><br> The user requested that a copy of all parameters be saved<br> and the request was only partially completed because an error <br> occurred when writing to the USB Data Stick.<br><br> Even though this error happened, there may be a good copy of parameters <br> saved to the USB MAP Stick or the CCU SSD and parameters can <br> still be restored from them. <br></html>
101254 | #807 Warning When User %d Saving Parameter Backup
101255 | <html><br> The user requested that a copy of all parameters be saved<br> and the request was only partially completed because an error <br> occurred when writing to the USB MAP Stick.<br><br> Even though this error happened, there may be a good copy of parameters <br> saved to the USB Data Stick or the CCU SSD and parameters can <br> still be restored from them. <br></html>
101300 | First HMTR Incident
101301 | <html>Help for first HMTR Incident <br></html>
101400 | First Core LAD Incident
101401 | <html>Help for first Core LAD Incident <br></html>
101500 | First PVALVE Incident
101501 | <html>Help for first PVALVE Incident <br></html>
101600 | #681 Motor Start disabled - possible stuck button
101601 | <html>The radio detected that a wrong button was pressed when a motor start command was received. <br><br> Possible causes are:<br> 1) Operator error<br> 2) Bad Radio button<br> </html>
101602 | #682 Configuration does not match the radio connected
101603 | <html>The machine detected that a signal from the wrong type of radio was received. <br><br> Possible causes are:<br> 1) The machine is configured for the wrong type of radio<br> 2) Another radio is nearby<br> </html>
101604 | #683 Radio transmitter Teach/Learn Error
101605 | <html>The radio detected a teach/learn error.<br><br> Possible causes are:<br> 1) Operator error<br> 2) Another radio is nearby<br> 3) Another machine is nearby<br> </html>
101700 | Unused OMAN Incident 0
101701 | <html>Help for OMAN Incident 0 <br></html>
101702 | Unused OMAN Incident 1
101703 | <html>Help for OMAN Incident 1 <br></html>
101704 | Unused OMAN Incident 2
101705 | <html>Help for OMAN Incident2 <br></html>
101706 | #603 Current Sensor(s) failed self-test
101707 | <html><br> One or more of the MCTs has failed it's Current Sensor test.<br> You can re-try the test by going to the JNA Controller Diagnostics<br> page and clicking on the Current Sensor Test button.<br><br> Possible causes are:<br> 1) Bad MCT Top<br> 2) Bad MCT Bottom<br> 3) Bad 24V Power Supply<br> 4) MCT wiring fault<br> <br></html>
101708 | #604 Thermal Overload Trip of %s motor
101709 | <html><br> The Thermal Overload has tripped on the indicated motor.<br> This means that the motor has seen a high load for a long time.<br> The overload will clear in 4 minutes.<br> <br> Possible causes are:<br> 1) Hard cutting or excessive loads.<br> 2) Repeated motor stalls due to mechanical jams<br> <br></html>
101710 | #605 SensorTest %s motor, phaseA OK
101711 | <html><br> The current sensor test of the indicated motor phase was successfully completed.<br> <br></html>
101712 | #606 SensorTest %s motor, phaseB OK
101713 | <html><br> The current sensor test of the indicated motor phase was successfully completed.<br> <br></html>
101714 | #607 SensorTest %s motor, phaseC OK
101715 | <html><br> The current sensor test of the indicated motor phase was successfully completed.<br> <br></html>
101716 | #608 Testing Current Sensors...
101717 | <html><br> The software is currently verifying that all of the MCT current sensors function correctly.<br> <br></html>
101718 | #609 All Current Sensors passed self-test
101719 | <html><br> The software has verified that all of the MCT current sensors function correctly.<br> <br></html>
101720 | #610 SensorTest %s motor, phaseA CT ERR
101721 | <html><br> The current sensor test of the indicated motor phase has failed.<br> You can re-try the test by going to the JNA Controller Diagnostics<br> page and clicking on the Current Sensor Test button.<br><br> Possible causes are:<br> 1) Bad MCT Top<br> 2) Bad MCT Bottom<br> 3) Bad 24V Power Supply<br> 4) MCT wiring fault<br> <br></html>
101722 | #611 SensorTest %s motor, phaseB CT ERR
101723 | <html><br> The current sensor test of the indicated motor phase has failed.<br> You can re-try the test by going to the JNA Controller Diagnostics<br> page and clicking on the Current Sensor Test button.<br><br> Possible causes are:<br> 1) Bad MCT Top<br> 2) Bad MCT Bottom<br> 3) Bad 24V Power Supply<br> 4) MCT wiring fault<br> <br></html>
101724 | #612 SensorTest %s motor, phaseC CT ERR
101725 | <html><br> The current sensor test of the indicated motor phase has failed.<br> You can re-try the test by going to the JNA Controller Diagnostics<br> page and clicking on the Current Sensor Test button.<br><br> Possible causes are:<br> 1) Bad MCT Top<br> 2) Bad MCT Bottom<br> 3) Bad 24V Power Supply<br> 4) MCT wiring fault<br> <br></html>
101726 | #613 Jam Overload Trip of %s motor
101727 | <html><br> The Jam Overload has tripped on the indicated motor.<br> This means that the motor has seen a high load for a short time.<br> The overload will clear immediately.<br> <br> Possible causes are:<br> 1) Hard cutting or excessive loads.<br> 2) Motor stalls due to mechanical jams.<br> <br></html>
101728 | #614 Imbalance Overload Trip of %s motor
101729 | <html><br> The Imbalance Overload has tripped on the indicated motor.<br> This happens when the 3 phase motor currents are not equal to each other.<br> The overload will clear immediately.<br> <br> Possible causes are:<br> 1) Unbalanced 3 phase voltages from power supply.<br> 2) Loose connection or damaged phase lead.<br> 3) Failed bottle in a contactor.<br> 4) Failed motor <br> <br></html>
101800 | First PLC Incident
101801 | <html>Help for first PLC Incident <br></html>
101900 | First DDNL Incident
101901 | <html>Help for first DDNL Incident <br></html>
102000 | #500 Failed to Load VFD Config File
102001 | <html>Failed to load the VFD configuration file.<br> Possible causes include:<br> 1) The files on the MAP are corrupt or missing, replace the MAP<br> 2) USB Connection to the MAP is bad, check the cabling to the MAP<br> </html>
102002 | #501 Failed to Load VFD Parameter File
102003 | <html>Failed to load the file used to configure VFD parameters.<br> Possible causes include:<br> 1) The files on the MAP are corrupt or missing, replace the MAP<br> 2) USB Connection to the MAP is bad, check the cabling to the MAP<br> </html>
102004 | #502 Failed to Load VFD Program File
102005 | <html>Failed to load the file used to program the VFD.<br> Possible causes include:<br> 1) The files on the MAP are corrupt or missing, replace the MAP<br> 2) USB Connection to the MAP is bad, check the cabling to the MAP<br> </html>
102006 | #503 Could Not Set VFD Enable DIO to Configure CAN ID
102007 | <html>The VFD enable output which is used to set the CANBus ID of the VFD failed to turn on.<br> Possible causes are:<br> 1) Loss of communications with the IOM<br> 2) The IOM is bad<br> </html>
102008 | #504 CAN ID set to %d for %s
102009 | <html>The CANBus ID for the VFD has been set successfully.<br> </html>
102010 | #505 Failed to set CAN ID for %s
102011 | <html>The CCU attempted to configure the<br> CANBus ID for the VFD and it failed.<br> Possible causes include:<br> 1) No CANBus communication with the VFD<br> Check the CANBus wiring to the VFD and<br> the terminating resitor if applicable.<br> 2) Problem with the VFD enable line from the IOM to the VFD<br> Look for other alarms in the list that would indicate<br> a problem with the IOM Output.<br> 3) Problem with VFD<br> </html>
102012 | #506 Configuring %s ...
102013 | <html>VFD Configuration in Process<br> During this time, power should not be recycled on the system.<br> Wait until the message clears, before power is recycled.<br> </html>
102100 | #850 %s port '%s' relay is faulted
102101 | <html>The specified GIO relay has malfunctioned.<br><br> If this alarm happens repeatedly then <br> Possible causes are:<br> 1) Fault in the IS circuitry connected to the relay<br> 2) Bad GIO<br> 3) Bad wiring from IS Power Supply to GIO<br> 4) Bad wiring from CCU to GIO<br> <br></html>
102102 | #851 %s voltage is out of range - code:%d
102103 | <html>The specified GIO power supply voltage is incorrect.<br><br> If this alarm happens repeatedly then <br> Possible causes are:<br> 1) Fault in the IS circuitry connected to the GIO<br> 2) Bad GIO<br> 3) Bad wiring from IS Power Supply to GIO<br> 4) Bad wiring from CCU to GIO<br> <br></html>
102104 | #852 Lost comms with %s
102105 | <html>The specified GIO is not communicating with the CCU.<br><br> If this alarm happens repeatedly then <br> Possible causes are:<br> 1) Bad GIO<br> 2) Bad wiring from IS Power Supply to GIO<br> 3) Bad wiring from CCU to GIO<br> 3) Bad CCU<br> <br></html>
102106 | #853 %s failSafe Sw %s is faulted SHORT
102107 | <html>This incident is not implemented.<br><br> If this alarm happens repeatedly then <br> Possible causes are:<br> 1) <br> 2) <br> 3) <br> <br></html>
102108 | #854 %s failSafe Sw %s is faulted OPEN
102109 | <html>This incident is not implemented.<br><br> If this alarm happens repeatedly then <br> Possible causes are:<br> 1) <br> 2) <br> 3) <br> <br></html>
102110 | #855 %s Input %s%d is out of range
102111 | <html>The specified sensor input voltage is incorrect.<br><br> If this alarm happens repeatedly then <br> Possible causes are:<br> 1) Bad wiring from IS Sensor to GIO<br> 2) Bad Sensor<br> 3) Bad GIO<br> 4) Bad wiring from IS Power Supply to GIO<br> 5) Bad wiring from CCU to GIO<br> <br></html>
102112 | #856 Excessive comm errors with %s
102113 | <html>The specified GIO has a lot of communication errors with the CCU.<br><br> If this alarm happens repeatedly then <br> Possible causes are:<br> 1) Bad GIO<br> 2) Bad wiring from IS Power Supply to GIO<br> 3) Bad wiring from CCU to GIO<br> 3) Bad CCU<br> <br></html>
102114 | #857 port %s relay on %s is energized
102115 | <html>The specified GIO relay is energized.<br><br> This warning happens when a GIO is being tested.<br> <br></html>
102116 | #858 %s is in power-on state
102117 | <html>The specified GIO has unexpectedly reset.<br><br> If this alarm happens repeatedly then <br> Possible causes are:<br> 1) Fault in the IS circuitry connected to the GIO<br> 2) Bad GIO<br> 3) Bad wiring from IS Power Supply to GIO<br> 4) Bad wiring from CCU to GIO<br> <br></html>
102118 | #859 %s port '%s' relay has shorted the PS
102119 | <html>The specified GIO relay has malfunctioned.<br><br> If this alarm happens repeatedly then <br> Possible causes are:<br> 1) Fault in the IS circuitry connected to the relay<br> 2) Bad GIO<br> 3) Bad wiring from IS Power Supply to GIO<br> 4) Bad wiring from CCU to GIO<br> <br></html>
102140 | GIO 1
102141 | GIO 2
102142 | GIO 3
102143 | GIO 4
102144 | C
102145 | D
102146 | E
102147 | F
102148 | G
102149 | H
102200 | #480 %s DO not in Commanded State
102201 | <html>The specified Digital Output (DO) has malfunctioned and is not in the state that the CCU commanded it.<br><br> If this alarm happens repeatedly then <br> Possible causes are:<br> 1) Bad IOM<br> 2) Bad wiring from CCU to IOM<br> <br></html>
102202 | #481 %s PVO not in Commanded State
102203 | <html>The specified Proportional Valve Output (PVO) has malfunctioned and is not in the state that the CCU commanded it.<br><br> If this alarm happens repeatedly then <br> Possible causes are:<br> 1) Bad IOM<br> 2) Bad wiring from CCU to IOM<br> <br></html>
102204 | #482 Failed to configure %s IO Point
102205 | <html>The CCU was unable to configure the specified IO point.<br><br> If this alarm happens repeatedly then <br> Possible causes are:<br> 1) Bad CCU<br> 2) Bad IOM<br> 3) Bad wiring from CCU to IOM<br> <br></html>
102206 | #483 %s SO not in Commanded State
102207 | <html>The specified Short Output (SO) has malfunctioned and is not in the state that the CCU commanded it.<br><br> If this alarm happens repeatedly then <br> Possible causes are:<br> 1) Bad IOM<br> 2) Bad wiring from CCU to IOM<br> <br></html>
102208 | #484 %s LO not in Commanded State
102209 | <html>The specified Long Output (LO) has malfunctioned and is not in the state that the CCU commanded it.<br><br> If this alarm happens repeatedly then <br> Possible causes are:<br> 1) Bad IOM<br> 2) Bad wiring from CCU to IOM<br> <br></html>
102300 | First FID Incident
102301 | <html>Help for first FID Incident <br></html>
102400 | First EIPSVR Incident
102401 | <html>Help for first EIPSVR Incident <br></html>
102500 | First BREUER Incident
102501 | <html>Help for first BREUER Incident <br></html>
102600 | First EXDEV Incident
102601 | <html>Help for first EXDEV Incident <br></html>
102700 | First METH Incident
102701 | <html>Help for first METH Incident <br></html>
102900 | #1010 CCU time synced
102901 | <html>The control CCU time is synced. DDS data will start publishing</html>
102902 | #1011 CCU time cannot be synced
102903 | <html>The control CCU time cannot be synced. DDS data will not be published</html>
104000 | meter
104001 | second
104002 | minute
104003 | hour
104004 | volt
104005 | ampere
104006 | celsius
104007 | bar
104008 | liter per sec
104009 | liter per min
104010 | rpm
104011 | kg
104012 | ohm
104013 | watt
104014 | radians
104015 | degrees
104016 | Hz
104017 | meter per sec
104018 | meter per min
104019 | rad per sec
104020 | mm
104021 | m
104022 | L
104023 | L/min
104024 | Bar
104025 | mm/sec
104026 | m/min
104027 | mm/sec/sec
104028 | Deg F
104029 | In
104030 | Ft
104031 | Gal
104032 | Gal/Min
104033 | PSI
104034 | ft/min
104035 | in/sec/sec
104036 | m/sec
104037 | m/sec
104038 | Inches
104039 | Centimeters
104040 | feet
104041 | second
104042 | minute
104043 | hour
104044 | fahrenheit
104045 | psi
104046 | gal per sec
104047 | gal per min
104048 | rpm
104049 | lb
104050 | ohm
104051 | horsepower
104052 | radians
104053 | degrees
104054 | Hz
104055 | feet per sec
104056 | feet per min
104057 | rad per sec
104058 | volt
104059 | ampere
104060 | Spare
104061 | On
104062 | Off
104063 | Forward
104064 | Reverse
104065 | FWD
104066 | REV
104067 | Fwd
104068 | Rev
104069 | Deg C
104070 | cm
104071 | Status
104072 | Overloads
104073 | Control Flow
104074 | Controller Diagnostics
104075 | ESR Diagnostics
104076 | IOM 1 Inputs
104077 | IOM 2 Inputs
104078 | IOM 1 Outputs
104079 | IOM 2 Outputs
104080 | IOM 3 Inputs
104081 | IOM 3 Outputs
104082 | Hour Meters
104083 | MCT
104084 | Left GIO 1
104085 | Left GIO 2
104086 | Right GIO 1
104087 | Right GIO 2
104088 | GIO Overview
104089 | Computer Utilities
104090 | Remote Status
104091 | BPX Radio
104092 | VFD
104093 | VFD Communications
104094 | VFD Diagnostics
104095 | VFD Versions
104096 | Proximity Status
104097 | Proximity Controller
104098 | Proximity Receiver
104099 | Machine Voltage
104100 | Settings
104101 | Software Versions
104102 | Parameter Change Log
104103 | CCU Temperature
104104 | Canbus Status 1
104105 | Canbus Status 2
104106 | Canbus Status 3
104107 | Canbus Status 4
104108 | Canbus Status 5
104109 | Canbus Status 6
104110 | Left Fan
104111 | Fan
104112 | Display Computer
104113 | # Invalid Responses
104114 | # Receive Msgs
104115 | # Response Errors
104116 | # Response Timeouts
104117 | # Transmit Msgs
104118 | 24V Control Voltage
104119 | ACOUT 0 Volts
104120 | ACOUT 1 Volts
104121 | Apparent Power
104122 | Available Disk Space:
104123 | Base Line Side
104124 | Base Middle
104125 | Base Motor Side
104126 | Base Over-Temp
104127 | Canbus 1
104128 | Canbus 2
104129 | Canbus 3
104130 | Canbus 4
104131 | Canbus In
104132 | CCU Serial Number:
104133 | Contactor
104134 | Contactor 2
104135 | CPU Error
104136 | CPU Index
104137 | CPU Usage
104138 | CRC Failures:
104139 | Current Phase A
104140 | Current Phase B
104141 | Current Phase C
104142 | Current Sensor
104143 | Cutter Motor Phase A
104144 | Cutter Motor Phase B
104145 | Cutter Motor Phase C
104146 | Fault Code
104147 | hours
104148 | Hours Meters
104149 | IN 0
104150 | IN 1
104151 | IN 2
104152 | IN 3
104153 | MCT Temperature
104154 | MMO IN
104155 | MMO OUT
104156 | MMX Fire Suppression
104157 | Modbus Address
104158 | Phase ACB
104159 | Power Factor
104160 | Pump
104161 | Pump Contactor
104162 | Real Power
104163 | Right VFD
104164 | RTD
104165 | RTD OK
104166 | RTD Temperature
104167 | RTD trips
104168 | Status - CAN 1
104169 | Status - CAN 2
104170 | Status - CAN 3
104171 | Status - CAN 4
104172 | Status - CAN 5
104173 | Status - CAN 6
104174 | Toroid 1 OK
104175 | Toroid 2 OK
104176 | Toroid 3 OK
104177 | Voltage Phase A
104178 | Voltage Phase B
104179 | Voltage Phase C
104180 | AI
104181 | AI2
104182 | Alarm Number
104183 | All Incidents
104184 | All Parameters to Defaults
104185 | Canbus
104186 | Channel
104187 | Component Parameters To Defaults
104188 | Could not obtain CCUSync topic info in DB
104189 | Could not obtain IO Config info from DDS
104190 | DI
104191 | DO
104192 | Download Now
104193 | Download Queue
104194 | End Date
104195 | End Time
104196 | Error creating DR report
104197 | Error creating DR report headers
104198 | Error creating temp SQLite database
104199 | Estimated Download Time
104200 | Estimated File Size (KB)
104201 | Ethernet
104202 | Event Data
104203 | Event File
104204 | File exists. Click OK to overwrite?
104205 | File Name
104206 | Incident List Home Screen
104207 | IO File
104208 | MDR configuration not loaded
104209 | Month
104210 | Number of Data Points
104211 | Out of space on local HMI Data USB
104212 | Out of space on SSD for temp file
104213 | Page Down
104214 | Page Up
104215 | Parameter File
104216 | Parameter Name
104217 | Points Available
104218 | Report Completed
104219 | Request parameters invalid
104220 | Requested device not available
104221 | Requested file name already exists
104222 | Resolution (ms)
104223 | RTI archive database not found
104224 | Select Time
104225 | Set System Date and Time
104226 | Start Date
104227 | Start Time
104228 | Time
104229 | Time (HH:MM)
104230 | Time could not be set.
104231 | Time Zone
104232 | Time zone could not be set.
104233 | Top
104234 | Units
104235 | Unknown Status Code
104236 | User
104237 | Year
104238 | percent
104239 | liter
104240 | newton
104241 | nm
104242 | kWh
104243 | none
104244 | mA
104245 | VA
104246 | kVA
104475 | d0001 Archive Database Corrupt
104476 | <html>The archive database at D:\FB20\Archive\HMI.FB20.dat_0_0 has become corrupt and will need to be regenerated</html>
104477 | d0000 Controller is booting or faulted.
104478 | <html><br> The HMI computer is not receiving live data from the controller. As a result, the display screens do not show live data.<br><br> Possible Causes:<br> 1) When the machine power is first turned on, the HMI may begin running before the controller. Wait a few minutes for the controller to finish coming up while you are displaying the Status screen of the JNA Controller component. You should see the controller box turn from red to green (indicating it is running) and this alarm should get cleared. If the controller does not come up within a few minutes, see item 2 below.<br><br> 2) Check the Incident list to see if the controller came up, sent one or more alarms/incidents, and went down again. The alarms/incidents may give you more information on why the controller did not come up or stay up. If not, see 3 below.<br><br> 3) The controller could be malfunctioning. Try recycling power to the machine several times and see if the controller will come back up. If it continues to stay down, replace the CCU. <br></html>
104479 | Controller not found
104499 | last HMI string
104500 | exmgr
104501 | pmgr
104502 | hmtr
104503 | lad
104504 | pvalve
104505 | seq
104506 | mer
104507 | oman
104508 | ddnl
104509 | vfd
104510 | canio
104511 | seqlight
104512 | methMon
104513 | mbusio
104514 | CMa
104515 | eipsvr
104516 | eipbusio
104517 | mysqlc
104518 | hrLog
104519 | dds
104520 | rambusio
104521 | prsgway
104522 | fbexdev
104523 | clogger
105000 | Passed
105001 | Failed
105002 | Up
105003 | Down
105004 | Retract
105005 | Extend
105006 | Right
105007 | Out
105008 | In
105009 | Left
105010 | Def
105011 | Manual
105012 | Boom Limit
105013 | 1 Touch Shear
105014 | Water Flow Pressure OK
105015 | Water Flow Pressure Fail
105016 | Flow
105017 | Right
105018 | Water Flow
105019 | E-Stop Override / Retrieval Mode
105020 | Methane Monitor Failure Ovr
105021 | Start Enable Relay
105022 | Pump Select
105023 | Power Center Trip
105024 | Fan 1 Select
105025 | Left VFD Enable
105026 | Left Traction Select
105027 | Machine Light Relay
105028 | Right Traction Select
105029 | Reverse Light Relay
105030 | Left Cutter Select
105031 | Sequence Light Relay
105032 | 110V Ground Fault Test
105033 | Alternate Function Relay
105034 | Audible Alarm
105035 | 950/1050V Ground Fault Test
105036 | 950/1050V Ground Fault Reset
105037 | Right VFD Enable
105038 | Conveyor Select
105039 | Bridge Conveyor Select
105040 | Auxillary Pump Select
105041 | Measure
105042 | Test
105043 | Right Cutter Select
105044 | Gathering Head Select
105045 | Breaker On
105046 | Breaker Off / Reset
105047 | Cutter Water
105048 | Fan Water
105049 | Backflush
105050 | Traction Brakes
105051 | Water Booster Pump Bypass
105052 | Fire Suppression
105053 | Cooling WaterSolenoid
105054 | Cable Handler Extend
105055 | Cable Handler Retract
105056 | Emergency Stop Status Left
105057 | Machine Low Oil 1
105058 | Methane Monitor Not Tripped
105059 | Machine Low Lube
105060 | Isolator Switch Status
105061 | Tram Parameter Lockout
105062 | Castell Key Status
105063 | Methane Monitor Failure Ovr Status
105064 | E-Stop Ovr/Retrieval Mode Status
105065 | OLEL 12Vdc Power
105066 | OLEL Voltage Feedback
105067 | Radiator Fan TOL
105068 | Bolt Mode Switch
105069 | Tram Mode Switch
105070 | Cutter Breaker / Isolator Status
105071 | Oil Filter Clean
105072 | 950/1050V Circuit Breaker Status
105073 | Water Filter Clean
105074 | 950/1050V Ground Fault status
105075 | Coolant Motor TOL
105076 | Tram Interlock
105077 | Pilot Switch Inrun
105078 | Water Flow / Pressure Switch
105079 | Maintenance Input Status
105080 | Brake Pressure Switch
105081 | Rock Duster Status
105082 | Walking Conveyor
105083 | Bridge Conveyor Status
105084 | Bridge Conveyor Overloads
105085 | Miner Home Screen
105086 | Shift Data
105087 | Hour Shift Distance
105088 | Hour Shift Tons
105089 | Machine Production Status
105090 | Period Distance
105091 | Period Tons
105092 | Production Period
105093 | Poduction Status
105094 | Remote Diagnostics
105095 | Tram Settings
105096 | Hydraulics
105097 | Pump Current Phase A
105098 | Pump Current Phase B
105099 | Pump Current Phase C
105100 | L Cutter Current Phase A
105101 | L Cutter Current Phase B
105102 | L Cutter Current Phase C
105103 | R Cutter Current Phase A
105104 | R Cutter Current Phase B
105105 | R Cutter Current Phase C
105106 | L Gath Hd Current Phase A
105107 | L Gath Hd Current Phase B
105108 | L Gath Hd Current Phase C
105109 | R Gath Hd Current Phase A
105110 | R Gath Hd Current Phase B
105111 | R Gath Hd Current Phase C
105112 | Fan 1 Current Phase A
105113 | Fan 1 Current Phase B
105114 | Fan 1 Current Phase C
105115 | L Traction Current Phase A
105116 | L Traction Current Phase B
105117 | L Traction Current Phase C
105118 | R Traction Current Phase A
105119 | R Traction Current Phase B
105120 | R Traction Current Phase C
105121 | L Conv Current Phase A
105122 | L Conv Current Phase B
105123 | L Conv Current Phase C
105124 | R Conv Current Phase A
105125 | R Conv Current Phase B
105126 | R Conv Current Phase C
105127 | Drill Pump Current Phase A
105128 | Drill Pump Current Phase B
105129 | Drill Pump Current Phase C
105130 | Fan 2 Current Phase A
105131 | Fan 2 Current Phase B
105132 | Fan 2 Current Phase C
105133 | Boom Bottom Height
105134 | L Cutter Voltage Phase A
105135 | L Cutter MCT Temp
105136 | R Cutter MCT Temp
105137 | L Gath Hd Voltage Phase A
105138 | L Gath Hd MCT Temp
105139 | R Gath Hd Voltage Phase A
105140 | RGath Hd MCT Temp
105141 | L Cutter RTD Temp
105142 | R Cutter RTD Temp
105143 | L Traction RTD Temp
105144 | RTraction RTD Temp
105145 | Pump Voltage Phase A
105146 | Pump MCT Temp
105147 | Pump RTD Temp
105148 | L Conv Voltage Phase A
105149 | L Conv MCT Temp
105150 | R Conv Voltage Phase A
105151 | R Conv MCT Temp
105152 | Drill Pump RTD Temp
105153 | Drill Pump MCT Temp
105154 | L Gath Hd RTD Temp
105155 | R Gath Hd RTD Temp
105156 | L Conv RTDTemp
105157 | R ConvRTDTemp
105158 | Right Water Flow
105159 | Left Water Flow
105160 | Fan Water Pressure
105161 | Main Water Pressure
105162 | Hydraulic Oil Temp
105163 | Stab Down Pressure
105164 | Brake Pressure
105165 | Main Oil Flow
105166 | Main Oil Pressure
105167 | Radiator Fluid Temp
105168 | Radiator Fluid Temp Out
105169 | R Cutter Voltage Phase A
105170 | Drill Pump Voltage Phase A
105171 | Cutter Calibration
105172 | test
105173 | test2
105174 | (Amps)
105175 | (True when box is red)
105176 | 110 Control Voltage
105177 | 110V Earth
105178 | 2.5V Regulator
105179 | 1st
105180 | 2nd
105181 | 3rd
105182 | 5V Regulator
105183 | 950/1050 Earth
105184 | Active
105185 | Actual
105186 | Actual Frequency
105187 | Actual Speed
105188 | Actual Voltage
105189 | After Cutters (Sec)
105190 | Ambient
105191 | Ambient Over-Temp
105192 | Amps
105193 | Analog
105194 | Analog Inputs
105195 | Angle:
105196 | Application:
105197 | Auxiliary
105198 | Auxiliary Info
105199 | Auxillary Temperature
105200 | Average Response
105201 | Back
105202 | Backend Data Bytes Rx
105203 | Before Cutters (Sec)
105204 | Boom Height Calibration
105205 | Bottom Bits to Floor:
105206 | Brake Relase
105207 | Brake Release
105208 | Brakes
105209 | Brakes On
105210 | Bridge
105211 | Bridge Conveyor
105212 | Bridge Status
105213 | Bus Link Volts
105214 | Cable Handler
105215 | Calibrate Boom
105216 | Cancel
105217 | Cannot Receive Data
105218 | Cannot Receive Data from Left Front Rec.
105219 | Cannot Receive Data from Left Middle Rec.
105220 | Cannot Receive Data from Left Rear Rec.
105221 | Cannot Receive Data from Right Front Rec.
105222 | Cannot Receive Data from Right Middle Rec.
105223 | Cannot Receive Data from Right Rear Rec.
105224 | Change Current
105225 | Clear
105226 | Comm State
105227 | Command
105228 | Comment
105229 | Comms Link Is Up
105230 | Configuration File Error
105231 | Control Inputs
105232 | Control Voltage
105233 | Controller
105234 | Controller Interpolation
105235 | Controller Interpretation
105236 | Controller Output Command
105237 | Conveying Time
105238 | Conveyor
105239 | Conveyor
105240 | Conveyor Down
105241 | Conveyor Elevate
105242 | Conveyor Left
105243 | Conveyor Right
105244 | Conveyor Swing
105245 | Conveyor Up
105246 | Conveyors
105247 | Count
105248 | Cricuit Break
105249 | Current
105250 | Current Feedback
105251 | Current Limit
105252 | Current Period
105253 | Current Settings
105254 | Current Shift
105255 | Cutter
105256 | Cutter EL reset
105257 | Cutter Feedback
105258 | Cutter Height:
105259 | Cutter Lubrication
105260 | Cutter On Time
105261 | Cutter Start
105262 | Cutter Stop
105263 | Cutter Water Off Delay
105264 | Cutter Water On Delay
105265 | Cutters
105266 | Cutting Time
105267 | Data Retrieval
105268 | Database Calls
105269 | Date & Time
105270 | Degrees C
105271 | Description
105272 | Diagnostic
105273 | Digital / Analog Inputs
105274 | Digital Inputs
105275 | Digital Outputs
105276 | Disk Usage
105277 | Display Computer Interface
105278 | Distance Cut
105279 | Distance Cut Shift
105280 | DLDC
105281 | DLDC FB
105282 | DLDC IN
105283 | Download
105284 | Download LinkOne Manual
105285 | Drill Pump
105286 | Drill Pump Run
105287 | Drill Pump Start
105288 | Drill Pump Stop
105289 | Drill Pump Switch
105290 | Driver Stats
105291 | DSP 15 V Rail Low
105292 | DSP Card Low Rail
105293 | Error - Replace Receiver
105294 | Error Logging Files
105295 | Error Messages Rx:
105296 | Error Messages Tx:
105297 | Error on WIFI
105298 | ESO
105299 | ESR
105300 | ESR Command
105301 | Estimated
105302 | Fan 1 Motor
105303 | Fan Off Delay
105304 | Fan Off Delay:
105305 | Fan Radiator Coolant
105306 | Fan Start
105307 | Fan Stop
105308 | Fan Water
105309 | Fans
105310 | Filter Clean
105311 | Fire
105312 | FPGA Version
105313 | Front LH 5
105314 | Front RH 0
105315 | Frontend Data Bytes Rx
105316 | Gathering
105317 | Gathering Head
105318 | Gathering Head Down
105319 | Gathering Head On Time
105320 | Gathering Head Up
105321 | Head
105322 | Head Down
105323 | Head On
105324 | Head Up
105325 | High Temperature
105326 | Hourly Distance Cut
105327 | Hourly Distance Cut Per Shift
105328 | Hourly Shift Tons
105329 | Hydraulic Oil
105330 | Hydraulic Oil Flow
105331 | Hydraulic Oil Pressure
105332 | Idle Count
105333 | Incident Information
105334 | Init Channel Calls
105335 | Init Unit Calls
105336 | Initializing, please wait...
105337 | Inlet Temperature
105338 | Input
105339 | Internal Temp
105340 | IOM 1
105341 | IOM 1 Digital and Analog Inputs
105342 | IOM 2 Digital and Analog Inputs
105343 | IOM 2 Outputs and Hydraulics
105344 | IOM 3 Digital and Analog Inputs
105345 | Isolator Switch
105346 | Jam
105347 | jam trips
105348 | JNA
105349 | JNA Application:
105350 | JNA Enable
105351 | Kernal Cycles Per Second
105352 | Kernal Information
105353 | Kernal Run Time Seconds
105354 | Kernal Version:
105355 | Key Revision Number:
105356 | L Tram 2nd
105357 | L Tram 3rd
105358 | L Tram Forward
105359 | L Tram Reverse
105360 | Large Red Zone Active
105361 | Leakage Reset
105362 | Leakage Test
105363 | Left Bolter Cycle
105364 | Left Conveyor
105365 | Left Cutter
105366 | Left ESTOP
105367 | Fan 1 Motor
105368 | Left Flow
105369 | Left Front
105370 | Left Gath Head
105371 | Left Gathering
105372 | Left Gathering Head
105373 | Left Hand
105374 | Left Middle
105375 | Left Motor
105376 | Left Motor Overload
105377 | Left Nozzle Pressure
105378 | Left Rear
105379 | Left Track Speed:
105380 | Left Traction
105381 | Left Tram
105382 | Left VFD
105383 | LH Conveyor
105384 | LH Cutter
105385 | Fan 1
105386 | LH Gathering Head
105387 | LH Motor
105388 | LH Tram Speed
105389 | Lights
105390 | Line Amps
105391 | Line Over-Current
105392 | Line Phase A
105393 | Line Phase C
105394 | Line Phase Open
105395 | Line Side Running
105396 | Line Side Trip
105397 | Line Voltage
105398 | Load Voltage
105399 | Lube Level Low
105400 | Machine Operational
105401 | Machine Overview
105402 | Machine Pitch
105403 | Machine Status
105404 | Magnet Reception Malfunction
105405 | Main
105406 | Main Flow
105407 | Main Pump
105408 | Maintenance
105409 | Manual Mode
105410 | Master
105411 | Max Shear Down Speed
105412 | Max Sump Speed
105413 | Maximum Response
105414 | Maximum:
105415 | Measurements
105416 | Membrane Remote Status
105417 | Messages Rx:
105418 | Messages Tx:
105419 | Meters Cut
105420 | Middle LH 4
105421 | Middle RH 1
105422 | Miner Bolter Membrane Remote Status
105423 | Miner Information
105424 | Minimum Response
105425 | Minimum:
105426 | minutes
105427 | Misc
105428 | Mode
105429 | Monitor ACKS
105430 | Monitor Mode
105431 | Motor
105432 | Motor Amps
105433 | Motor Direction
105434 | Motor Over-Current
105435 | Motor Overload
105436 | Motor Phase A
105437 | Motor Phase B
105438 | Motor Phase C
105439 | Motor RTD
105440 | Motor Side Running
105441 | Motor Side Trip
105442 | Motor Status
105443 | Motor Status:
105444 | MotorRTDTrips
105445 | Motors
105446 | Next
105447 | Next CAN
105448 | Next Machine
105449 | No Transmitter Present
105450 | Note:
105451 | Off Load Motor Earth Leakage Tests
105452 | Oil Filter Clean OK
105453 | Oil Filters
105454 | Oil Flow
105455 | Oil Level
105456 | Oil Level Warning
105457 | Oil Low OK
105458 | Oil Pressure (Bars)
105459 | Oil Temperature
105460 | OK
105461 | OLEL Resistance
105462 | Operating ACKS
105463 | Operating Mode
105464 | Operating System Image:
105465 | Operations
105466 | Operator
105467 | Operator 1 is logged on
105468 | Output
105469 | Over Voltage
105470 | Overload Summary
105471 | Overload Trips
105472 | Overload/Temperature Trips
105473 | Over-Voltage
105474 | Param Group/Change Requests
105475 | Parameters
105476 | Parameters Change Log
105477 | Parameters Information
105478 | Park the machine on a level surface and set the cutter bits on the floor.
105479 | Per Hour
105480 | Per Shift
105481 | Period
105482 | Period Tonnage
105483 | Pick Change
105484 | Pin
105485 | Pin 75
105486 | Planned Mainenance
105487 | Post ESR
105488 | Power Monitor
105489 | Pre-SER Conditions
105490 | Prev. CAN
105491 | Production
105492 | Production Graphs
105493 | Production Shift
105494 | Production Status
105495 | Proximity Trip
105496 | Proximity Warning
105497 | Pump On
105498 | Pumps
105499 | Quad Axis Ref
105500 | R Tram 2nd
105501 | R Tram 3rd
105502 | R Tram Forward
105503 | R Tram Reverse
105504 | Radiator Coolant Flow
105505 | Radiator Coolant OK
105506 | Radio Data
105507 | Raise the boom as high as possible, but still within reach. With a tape measure, measure and enter the distance from the floor to the bottom of the cutter bits in centimeters.
105508 | Raise the boom as high as possible, but still within reach. With a tape measure, measure and enter the distance from the floor to the bottom of the cutter bits in inches.
105509 | Rear LH 3
105510 | Rear RH 2
105511 | Reason(s) machine is not operating
105512 | Rebooting
105513 | Receiver OK
105514 | Recommission
105515 | Register 3
105516 | Relay Command
105517 | Relay Supply
105518 | Remote Button Pressed
105519 | Report ACKS
105520 | Request Retries
105521 | Requested Frequency
105522 | Requested Speed
105523 | Requested Volts
105524 | Reset ACKS
105525 | Reset Jam Trip
105526 | Reset RTD
105527 | Reset Thermal
105528 | Reset Trip
105529 | Restore Snapshot From
105530 | Ret Status ACKS
105531 | Retrieve Data
105532 | RH Conveyor
105533 | RH Cutter
105534 | Fan 2
105535 | RH Gathering Head
105536 | RH Motor
105537 | RH Tram Speed
105538 | Right Bolter Cycle
105539 | Right Conveyor
105540 | Right Cutter
105541 | Right ESTOP
105542 | Fan 2
105543 | Fan 2 Motor
105544 | Right Front
105545 | Right Gath Head
105546 | Right Gathering
105547 | Right Gathering Head
105548 | Right GIO
105549 | Right Hand
105550 | Right Middle
105551 | Right Motor
105552 | Right Motor Overload
105553 | Right Nozzle Pressure
105554 | Right Rear
105555 | Right Track Speed:
105556 | Right Traction
105557 | Right Tram
105558 | RS485 Port
105559 | Run
105560 | Run ACKS
105561 | Run Status
105562 | Run Trips
105563 | Save Snapshot To
105564 | SCADA System
105565 | Scan Messages Lost
105566 | Fan Water Flow
105567 | seconds
105568 | Self Test
105569 | Sensor Test
105570 | SER Output
105571 | Setting 1
105572 | Setting 2
105573 | Setting 3
105574 | Setting 4
105575 | Setting the delay to 0 will result in manual operation
105576 | Shear
105577 | Shear Down
105578 | Shear Up
105579 | Shift Data File NOT Built (Friday Shift 1)
105580 | Shift Distance
105581 | Shift Meters
105582 | Shift Tonnage
105583 | Shift Tons
105584 | Short UDP Messages Rx
105585 | Shutdown HMI Server
105586 | Shutdown Modes
105587 | Slave
105588 | Small Red Zone Active
105589 | Software Trip
105590 | Software Version
105591 | Speed
105592 | Speed Limits
105593 | Spray
105594 | Stab
105595 | Stab Down
105596 | Stab Up
105597 | Start
105598 | Start Left Autobolt
105599 | Start Right Autobolt
105600 | Status Designer:
105601 | Step 1 - Preparing the machine
105602 | Step 2 - Measuring the cutter height
105603 | Step 3 - Boom Calibration Upper Limit
105604 | Stop
105605 | Stop ACKS
105606 | Stroke
105607 | Stroke %
105608 | Supply Current
105609 | Supply Voltage
105610 | Suppression
105611 | System OK
105612 | System On
105613 | Target
105614 | Temp.
105615 | Test Status
105616 | Tests
105617 | Thermal
105618 | Thermal Overload
105619 | Thermal Overload Reset
105620 | thermal trips
105621 | Time in Service
105622 | Tonnage Per Hour
105623 | Top Bits to Floor:
105624 | Total Disk Space:
105625 | Traction
105626 | Traction Differential
105627 | Tram
105628 | Tram Enable
105629 | Transmitter ID
105630 | Trend Data
105631 | Trend Title
105632 | Trending
105633 | Trip Count
105634 | Trip Point:
105635 | Trip Status
105636 | Trip Test
105637 | trips
105638 | TripStatus
105639 | Two Way Remote Status
105640 | Unknown UDP Messages Rx
105641 | Unknown Unit UDP Messages
105642 | Use Now
105643 | User Management
105644 | Utilities
105645 | Valid Read DCB Calls
105646 | Valid UDP Messages Rx
105647 | Value:
105648 | Valves
105649 | Variable Frequency Drives
105650 | Variable Frequency Drives Communications
105651 | Variable Frequency Drives Diagnostics
105652 | Variable Frequency Drives Versions
105653 | VFD Core Buster Amplitude
105654 | VFD Data
105655 | VFD Trips
105656 | volts
105657 | vs.
105658 | Water
105659 | Water Off Delay:
105660 | Water On Delay:
105661 | Water Pressure
105662 | Water Status
105663 | With a tape measure, measure and enter the distance from the floor to the top of the cutter bits in centimeters.
105664 | With a tape measure, measure and enter the distance from the floor to the top of the cutter bits in inches.
105665 | X Coordinate
105666 | Y Coordinate
105667 | 1 Touch Shear
105668 | 110V Ground Fault Test
105669 | 950/1050V Circuit Breaker Status
105670 | 950/1050V Ground Fault Reset
105671 | 950/1050V Ground Fault status
105672 | 950/1050V Ground Fault Test
105673 | Active Alarms
105674 | All
105675 | Cancelled
105676 | Cutter Feedback:
105677 | Day
105678 | Difference
105679 | Default Value
105680 | Floor
105681 | Max Shear Down Speed:
105682 | Max Value
105683 | Maximum Sump Speed:
105684 | Min Value
105685 | New
105686 | Old
105687 | Prefix
105688 | Roof
105689 | Select
105690 | Serial
105691 | Set
105692 | Traction (Speed) Differential:
105693 | Value
105694 | VFD Core Buster Amplitude:
105695 | View LinkOne Manual
105696 | Coolant
105697 | Aux Pump
105698 | Proximity Drivers
105699 | Proximity Red Zones
105700 | GIO 1
105701 | GIO 2
105702 | GIO 3
105703 | GIO 4
105704 | d0001 The archive data drive is no longer accessible.
105705 | <html><br> The HMI computer is no longer able to read/write to the archive data drive.<br><br> The archive drive will need to be formatted.<br><br> Solution:<br> 1) Navigate to the Computer Utilites screen in the JNAControl group.<br><br> 2) Press the Format Solid State Drive button.<br><br> 3) If the problem persists after formatting, the CCU will need to be replaced.<br><br> Note:<br> 1) Formatting the drive will erase all data on the archive drive "D".<br><br> 2) Running the machine without the archive data drive will cause loss of data and unexpected bahavior of the HMI system. <br></html>
105706 | d0002 New software found on MAP USB - failed to FTP and Install
105707 | <html><br> The HMI could either not FTP into the Control MAP USB stick and check for software, <br> or if the software on the MAP stick needed to be installed onto the HMI, that software transfer did not complete successfully. <br><br> Possible causes:<br> 1) Control not running.<br><br> 2) MAP USB not available on boot.<br><br> 3) Control boot time is significantly longer than HMI.<br><br> <br></html>
105708 | d0003 Userconfig file failed to FTP from MAP USB
105709 | <html><br> On boot up, the HMI could not successfully FTP the userconfig file from the root of the MAP USB. <br><br> Possible causes:<br> 1) Userconfig.csv file not on MAP stick root.<br> 2) Control not running<br> 3) MAP USB not available on boot.<br> 4) Control boot time is significantly longer than HMI.<br><br> <br></html>
105710 | d0004 Invalid HMI IP address in Userconfig file
105711 | <html><br> Invalid CCU_IP_HMI IP address (for CCU Ethernet 2).<br> Please correct the address on the MAP stick's userconfig.csv file and try again.<br> The CCU will default this address to 192.168.0.1.<br><br> <br></html>
105712 | d0005 Invalid HMI Subnet Mask in Userconfig file
105713 | <html><br> Invalid CCU_MASK_HMI subnet mask address. <br> Please correct the address on the MAP stick's userconfig.csv file and try again.<br> The CCU will default this address to 255.255.255.0.<br><br> <br></html>
105714 | d0006 Invalid HMI Gateway address in Userconfig file
105715 | <html><br> Invalid CCU_GATEWAY_HMI subnet mask address. <br> Please correct the address on the MAP stick's userconfig.csv file and try again.<br> The CCU will disable the gateway by default.<br><br> <br></html>
105716 | d0007 HMI SSD drive not online (means I could not find it or could not set the drive letter to D:\
105717 | <html><br> The HMI internal SSD drive was not available or could not be brought online during the boot process.<br> Data trending will be unavailable until this issue is resolved.<br> If the issue persists, replace the CCU.<br><br> <br></html>
105718 | d0008 Invalid HMI Ethernet Speed in Userconfig file
105719 | <html><br> Invalid CCU_LINK_SPEED_HMI (for CCU Ethernet 2).<br> Possible values are "10half", "10full", "100half", "100full", and "auto". <br> Please correct the speed on the MAP stick's userconfig.csv file and try again.<br><br> <br></html>
107999 | last HMI string
108000 | Left
108001 | Right
108002 | PreEsrPwrAddr1 text
108003 | PreEsrPwrAddr2 text
108004 | PreEsrPwrAddr3 text
108005 | PreEsrPwrAddr4 text
108006 | PreEsrPwrAddr5 text
108007 | PreEsrPwrAddr6 text
108008 | PreEsrPwrAddr7 text
108009 | PreEsrDCPwrAddr text
108010 | PreEsrDCPwrAdr2 text
108011 | PreEsrDCPwrAdr3 text
108012 | PreEsrDCPwrAdr4 text
108013 | PreEsrDCPwrAddr text
108014 | PreEsrDCPwrAdr2 text
108015 | PreEsrDCPwrAdr3 text
108016 | PreEsrDCPwrAdr4 text
108017 | PostEsrPwrAddr1 text
108018 | PostEsrPwrAddr2 text
108019 | PostEsrPwrAddr3 text
108020 | PostEsrPwrAddr4 text
108021 | PostEsrPwrAddr5 text
108022 | PostEsrPwrAddr6 text
108023 | MethMonAddr1 text
108024 | MethMonAddr2 text
108025 | MethMonAddr3 text
108026 | MethMonAddr4 text
108030 | Cutters
108031 | Conv/Gath
108032 | Conv/Gath/Cutters
108033 | Tram
108034 | Cutters/Tram
108035 | Conv/Gath/Tram
108036 | Cutters/Conv/Gath/Tram
108100 | #700 Pump must be on for Auto operation
108101 | <html>The Pump must be on before an auto cycle operation can begin.<br></html>
108102 | #701 Cutters Must be On for Auto Boom Operation
108103 | <html>The AutoBoomRoof or AutoBoomFloor command was issued while the Cutters were not on - Auto Boom operation is prohibited with the Cutters off.<br></html>
108104 | #702 Setpoint exceeds MaxShearLimit - Par not changed
108105 | <html>The difference between the selected RoofSetpoint and FloorSetpoint exceeds the value specified in the MaxShearLimit parameter (in the Cutters group).<br></html>
108106 | #703 Roof - Floor Setpoints less than CutterDrumDiameter
108107 | <html>The difference between the selected RoofSetpoint and FloorSetpoint is less than the value specified in the CutterDrumDiameter parameter (in the Cutters group). <br></html>
108108 | #704 Auto Shear Down Active
108109 | <html>Auto Shear Down Operation is active. <br></html>
108110 | #705 Auto Shear Up Active
108111 | <html>Auto Shear Up Operation is active. <br></html>
108112 | #706 Boom Angle Sensor value out of range
108113 | <html>Boom Angle Sensor is out of range. Check sensor calibration.<br></html>
108114 | #707 Incorrect Mode for Auto cycle
108115 | <html>The Auto Cycle was halted because the BoomControlMode parameter was changed to a value that de-activates Auto Cycles.<br></html>
108116 | #708 Auto Stab Mode Error: No Main Frame Pitch Sensor
108117 | <html>The Auto Stab Cycle was halted because the MainFramePitchSensor parameter was set to 0. The Main Frame Pitch Sensor must be installed and enabled in order for the Auto Stab Cycle to be enabled.<br></html>
108200 | #4501 Pvalve: Valve Internal Fault - SHEAR
108201 | <html>A Fault was returned from the Shear proportional valve. The fault was present for a period of time determined by the PropSpoolJamValid (Pump group) parameter.<br>Possible causes:<br>1. Stuck valve spool.<br>2. No hydraulic oil supplied to the valve.<br>3. Valve internal electrical fault.<br>4. The signal voltage is either greater than 90% or less than 10% of the supply voltage to the valve.<br>NOTE: The control response to this fault (namely, shutting off the pump) can be bypassed by setting the 5th bit (value of 16) of the CriticalOverides parameter in the JNAControl group.<br></html>
108202 | #4502 Pvalve: Valve Internal Fault - CONVSWING
108203 | <html>A Fault was returned from the Conveyor Swing proportional valve. The fault was present for a period of time determined by the PropSpoolJamValid (Pump group) parameter.<br>Possible causes:<br>1. Stuck valve spool.<br>2. No hydraulic oil supplied to the valve.<br>3. Valve internal electrical fault.<br>4. The signal voltage is either greater than 90% or less than 10% of the supply voltage to the valve.<br>NOTE: The control response to this fault (namely, shutting off the pump) can be bypassed by setting the 5th bit (value of 16) of the CriticalOverides parameter in the JNAControl group.<br></html>
108204 | #4503 Pvalve: Valve Internal Fault - CONVELEVATE
108205 | <html>A Fault was returned from the Conveyor Elevate proportional valve. The fault was present for a period of time determined by the PropSpoolJamValid (Pump group) parameter.<br>Possible causes:<br>1. Stuck valve spool.<br>2. No hydraulic oil supplied to the valve.<br>3. Valve internal electrical fault.<br>4. The signal voltage is either greater than 90% or less than 10% of the supply voltage to the valve.<br>NOTE: The control response to this fault (namely, shutting off the pump) can be bypassed by setting the 5th bit (value of 16) of the CriticalOverides parameter in the JNAControl group.<br></html>
108206 | #4504 Pvalve: Valve Internal Fault - GHDELEVATE
108207 | <html>A Fault was returned from the Gathering Head Elevate proportional valve. The fault was present for a period of time determined by the PropSpoolJamValid (Pump group) parameter.<br>Possible causes:<br>1. Stuck valve spool.<br>2. No hydraulic oil supplied to the valve.<br>3. Valve internal electrical fault.<br>4. The signal voltage is either greater than 90% or less than 10% of the supply voltage to the valve.<br>NOTE: The control response to this fault (namely, shutting off the pump) can be bypassed by setting the 5th bit (value of 16) of the CriticalOverides parameter in the JNAControl group.<br></html>
108208 | #4505 Pvalve: Valve Internal Fault - RCABLESTANDOFF
108209 | <html>A Fault was returned from the Right Cable Standoff proportional valve. The fault was present for a period of time determined by the PropSpoolJamValid (Pump group) parameter.<br>Possible causes:<br>1. Stuck valve spool.<br>2. No hydraulic oil supplied to the valve.<br>3. Valve internal electrical fault.<br>4. The signal voltage is either greater than 90% or less than 10% of the supply voltage to the valve.<br>NOTE: The control response to this fault (namely, shutting off the pump) can be bypassed by setting the 5th bit (value of 16) of the CriticalOverides parameter in the JNAControl group.<br></html>
108210 | #4506 Pvalve: Valve Internal Fault - STABILIZER
108211 | <html>A Fault was returned from the Stabilizer proportional valve. The fault was present for a period of time determined by the PropSpoolJamValid (Pump group) parameter.<br>Possible causes:<br>1. Stuck valve spool.<br>2. No hydraulic oil supplied to the valve.<br>3. Valve internal electrical fault.<br>4. The signal voltage is either greater than 90% or less than 10% of the supply voltage to the valve.<br>NOTE: The control response to this fault (namely, shutting off the pump) can be bypassed by setting the 5th bit (value of 16) of the CriticalOverides parameter in the JNAControl group.<br></html>
108212 | #4507 Pvalve: Valve Internal Fault - LCABLESTANDOFF
108213 | <html>A Fault was returned from the Left Cable Standoff proportional valve. The fault was present for a period of time determined by the PropSpoolJamValid (Pump group) parameter.<br>Possible causes:<br>1. Stuck valve spool.<br>2. No hydraulic oil supplied to the valve.<br>3. Valve internal electrical fault.<br>4. The signal voltage is either greater than 90% or less than 10% of the supply voltage to the valve.<br>NOTE: The control response to this fault (namely, shutting off the pump) can be bypassed by setting the 5th bit (value of 16) of the CriticalOverides parameter in the JNAControl group.<br></html>
108214 | #4508 Pvalve: Valve Internal Fault - DRUMEXTEND
108215 | <html>A Fault was returned from the Drum Extend proportional valve. The fault was present for a period of time determined by the PropSpoolJamValid (Pump group) parameter.<br>Possible causes:<br>1. Stuck valve spool.<br>2. No hydraulic oil supplied to the valve.<br>3. Valve internal electrical fault.<br>4. The signal voltage is either greater than 90% or less than 10% of the supply voltage to the valve.<br>NOTE: The control response to this fault (namely, shutting off the pump) can be bypassed by setting the 5th bit (value of 16) of the CriticalOverides parameter in the JNAControl group.<br></html>
108216 | #4509 Pvalve: Valve Internal Fault - GHDEXTEND
108217 | <html>A Fault was returned from the Gathering Head Extend proportional valve. The fault was present for a period of time determined by the PropSpoolJamValid (Pump group) parameter.<br>Possible causes:<br>1. Stuck valve spool.<br>2. No hydraulic oil supplied to the valve.<br>3. Valve internal electrical fault.<br>4. The signal voltage is either greater than 90% or less than 10% of the supply voltage to the valve.<br>NOTE: The control response to this fault (namely, shutting off the pump) can be bypassed by setting the 5th bit (value of 16) of the CriticalOverides parameter in the JNAControl group.<br></html>
108218 | #4510 Pvalve: Valve Internal Fault - BOOSTERPUMP
108219 | <html>A Fault was returned from the Booster Pump proportional valve. The fault was present for a period of time determined by the PropSpoolJamValid (Pump group) parameter.<br>Possible causes:<br>1. Stuck valve spool.<br>2. No hydraulic oil supplied to the valve.<br>3. Valve internal electrical fault.<br>4. The signal voltage is either greater than 90% or less than 10% of the supply voltage to the valve.<br>NOTE: The control response to this fault (namely, shutting off the pump) can be bypassed by setting the 5th bit (value of 16) of the CriticalOverides parameter in the JNAControl group.<br></html>
108220 | <html>Pvalve: Valve Internal Fault - SHEAR2<br> <br> </html>
108221 | <html>A Fault was returned from the Shear2 proportional valve. The fault was present for a period of time determined by the PropSpoolJamValid (Pump group) parameter.<br>Possible causes:<br>1. Stuck valve spool.<br>2. No hydraulic oil supplied to the valve.<br>3. Valve internal electrical fault.<br>4. The signal voltage is either greater than 90% or less than 10% of the supply voltage to the valve.<br>NOTE: The control response to this fault (namely, shutting off the pump) can be bypassed by setting the 5th bit (value of 16) of the CriticalOverides parameter in the JNAControl group.<br></html>
108300 | #3500 CMA: Error in Sequence Table
108301 | <html>First Help Line. <br> Second Help Line<br> </html>
108302 | #3501 CMA: No Boom Movement Detected
108303 | <html>First Help Line. <br> Second Help Line<br> </html>
108304 | #3502 CMA: No Sump Movement Detected
108305 | <html>First Help Line. <br> Second Help Line<br> </html>
108306 | #3503 CMA: Boom Transducer Fault
108307 | <html>First Help Line. <br> Second Help Line<br> </html>
108308 | #3504 CMA: Sump Transducer Fault
108309 | <html>First Help Line. <br> Second Help Line<br> </html>
108310 | #3505 CMA: Pitch Transducer Fault
108311 | <html>First Help Line. <br> Second Help Line<br> </html>
108312 | #3506 CMA: Roll Transducer Fault
108313 | <html>First Help Line. <br> Second Help Line<br> </html>
108314 | #3507 CMA: Loading sequence table failed
108315 | <html>First Help Line. <br> Second Help Line<br> </html>
108316 | #3508 CMA: Bad Auto.cmd File
108317 | <html>First Help Line. <br> Second Help Line<br> </html>
108318 | #3509 CMA: Old Sequence File Restored
108319 | <html>First Help Line. <br> Second Help Line<br> </html>
108320 | #3510 CMA: USB Access Problem
108321 | <html>First Help Line. <br> Second Help Line<br> </html>
108322 | #3511 CMA: No Sequence Table Loaded
108323 | <html>First Help Line. <br> Second Help Line<br> </html>
108324 | #3512 CMA: Read New Sequence Table File
108325 | <html>First Help Line. <br> Second Help Line<br> </html>
108326 | #3513 CMA: Cannot Read New Sequence Table File
108327 | <html>First Help Line. <br> Second Help Line<br> </html>
108328 | #3514 CMA: Step ID Error
108329 | <html>First Help Line. <br> Second Help Line<br> </html>
108330 | #3515 CMA: Operator Button
108331 | <html>First Help Line. <br> Second Help Line<br> </html>
108332 | #3516 CMA: Auto Step #%d Running
108333 | <html>First Help Line. <br> Second Help Line<br> </html>
108334 | #3517 CMA: PV dead bands not calibrated
108335 | <html>First Help Line. <br> Second Help Line<br> </html>
108336 | #3518 CMA: Error establishing PV dead bands
108337 | <html>First Help Line. <br> Second Help Line<br> </html>
108338 | #3519 CMA: PV dead bands calibrated
108339 | <html>First Help Line. <br> Second Help Line<br> </html>
108340 | #3520 CMA: Operator Override
108341 | <html>First Help Line. <br> Second Help Line<br> </html>
108342 | #3521 CMA: Going To Home Position
108343 | <html>First Help Line. <br> Second Help Line<br> </html>
108344 | #3522 CMA: Cancelled Going To Home
108345 | <html>First Help Line. <br> Second Help Line<br> </html>
108346 | #3523 CMA: Timeout Error When Going To Home
108347 | <html>First Help Line. <br> Second Help Line<br> </html>
108348 | #3524 CMA: Single Step Completed
108349 | <html>First Help Line. <br> Second Help Line<br> </html>
108350 | #3525 CMA: Automation Not Enabled
108351 | <html>First Help Line. <br> Second Help Line<br> </html>
108352 | #3526 CMA: Cutters Not On
108353 | <html>First Help Line. <br> Second Help Line<br> </html>
108354 | #3527 CMA: Not In Bolting Mode
108355 | <html>First Help Line. <br> Second Help Line<br> </html>
108356 | #3528 CMA: Jumping to Error Step for Step Timeout
108357 | <html>First Help Line. <br> Second Help Line<br> </html>
108358 | #3529 CMA: Jumping to Error Step for Boom Stuck
108359 | <html>First Help Line. <br> Second Help Line<br> </html>
108360 | #3530 CMA: Jumping to Error Step for Sump Stuck
108361 | <html>First Help Line. <br> Second Help Line<br> </html>
108362 | #3531 CMA: Max Roof or Floor Change Limit Exceeded
108363 | <html>First Help Line. <br> Second Help Line<br> </html>
108364 | #3532 CMA: Prop valve calibration in progress
108365 | <html>First Help Line. <br> Second Help Line<br> </html>
108366 | #3533 CMA: Conveyor Transducer Fault
108367 | <html>First Help Line. <br> Second Help Line<br> </html>
108368 | #3534 CMA: Conveyor Inclinometer Not Calibrated
108369 | <html>First Help Line. <br> Second Help Line<br> </html>
108370 | #3535 CMA: No Conveyor Movement Detected
108371 | <html>First Help Line. <br> Second Help Line<br> </html>
108372 | #3536 CMA: No Manual Sump Movement Detected
108373 | <html>First Help Line. <br> Second Help Line<br> </html>
108374 | #3537 CMA: Problem with Sequence Table Init Par
108375 | <html>First Help Line. <br> Second Help Line<br> </html>
108376 | #3538 CMA: Cutters Off
108377 | <html>First Help Line. <br> Second Help Line<br> </html>
108378 | #3539 CMA: Conveyor Off
108379 | <html>First Help Line. <br> Second Help Line<br> </html>
108380 | #3540 CMA: Fan Off
108381 | <html>First Help Line. <br> Second Help Line<br> </html>
108382 | #3541 CMA: Tram Off
108383 | <html>First Help Line. <br> Second Help Line<br> </html>
108384 | #3542 CMA: Water Off
108385 | <html>First Help Line. <br> Second Help Line<br> </html>
108386 | #3543 CMA: Haulage Not Ready
108387 | <html>First Help Line. <br> Second Help Line<br> </html>
108388 | #3544 CMA: Haulage Comms Down
108389 | <html>First Help Line. <br> Second Help Line<br> </html>
108390 | #3545 CMA: Jumping to Error Step for Cutters Off
108391 | <html>First Help Line. <br> Second Help Line<br> </html>
108392 | #3546 CMA: Jumping to Error Step for Conv Off
108393 | <html>First Help Line. <br> Second Help Line<br> </html>
108394 | #3547 CMA: Jumping to Error Step for Fan Off
108395 | <html>First Help Line. <br> Second Help Line<br> </html>
108396 | #3548 CMA: Jumping to Error Step for Tram Off
108397 | <html>First Help Line. <br> Second Help Line<br> </html>
108398 | #3549 CMA: Jumping to Error Step for Water Off
108399 | <html>First Help Line. <br> Second Help Line<br> </html>
108400 | #3550 CMA: Jumping to Error Step for Haulage Ready
108401 | <html>First Help Line. <br> Second Help Line<br> </html>
108402 | #3551 CMA: Jumping to Error Step for Haulage Comms Down
108403 | <html>First Help Line. <br> Second Help Line<br> </html>
108404 | #3552 CMA: Automation Mode not in AUTO for Tram
108405 | <html>First Help Line. <br> Second Help Line<br> </html>
108406 | #3553 CMA: Tram Distance Overshoot Detected
108407 | <html>First Help Line. <br> Second Help Line<br> </html>
108408 | #3554 CMA: Tram Error Detected
108409 | <html>First Help Line. <br> Second Help Line<br> </html>
108410 | #3555 CMA: Auto Tram Mode Parameter Not Set
108411 | <html>First Help Line. <br> Second Help Line<br> </html>
108412 | #3556 CMA: Cutters Off in Sump Step
108413 | <html>First Help Line. <br> Second Help Line<br> </html>
108414 | #3557 CMA: Max Auto Tram Distance Reached
108415 | <html>First Help Line. <br> Second Help Line<br> </html>
108416 | #3558 CMA: Step Dist Limited to Max Dist
108417 | <html>First Help Line. <br> Second Help Line<br> </html>
108418 | #3559 CMA: No Tram Movement Detected
108419 | <html>First Help Line. <br> Second Help Line<br> </html>
110020 | #1010 No Pump Motor Current with Output On
110021 | <html>#1010 No Pump Motor Current with Output On<br><br>The Pump Motor On command is present, but the pump motor did not run as evidenced by one or all of the motor's phases measuring zero amps. The current threshold above which the pump motor is considered on is equal to the MaxLowAmps parameter value (JNAControl group) times the motor's full load current from the motor nameplate<br><br>Possible causes if contactor does not close are:<br>1. A faulty MCT top not providing an output to the contactor.<br>2. The pump contactor is not closing due to either a faulty contactor or faulty wiring in<br> the coil circuit<br><br>Possible causes if the contactor does close are:<br>1. A faulty MCT not sensing current, reboot or perform a current sensor test to detect a faulty MCT top or base not sensing current<br>2. Open wiring to motor<br>3. Pump motor failed or disconnected<br><br>See Also:<br>JNAControl MaxLowAmps parameter</html>
110022 | #1011 No Left Conveyor Motor Current with Output On
110023 | <html>The Left Conveyor Motor On command is present, but the left conveyor motor did not run as evidenced by one or all of the motor's phases measuring zero amps. The current threshold above which the left conveyor motor is considered on is equal to the MaxLowAmps parameter value (JNAControl group) times the motor's full load current from the motor nameplate.<br><br>Possible causes if contactor does not close : <br>1) A faulty MCT top <br>2) The conveyor motor contactor is not closing due to either a faulty contactor or faulty <br> wiring in the coil circuit<br><br>Possible causes if contactor does close are:<br>1) Faulty MCT not sensing current, reboot or perform current sensor test to detect a <br> faulty MCT<br>2) Open wiring to the motor , or <br>3) Left conveyor motor failed or disconnected.<br></html>
110024 | #1012 No Drill Pump Motor Current with Output On
110025 | <html>The Drill Pump Motor On command is present, but the drill pump motor did not turn on as evidenced by one or all of the motor's phases measuring zero amps. The current threshold above which the drill pump motor is considered on is equal to the MaxLowAmps parameter value (JNAControl group) times the motor's full load current from the motor nameplate. <br><br>Possible causes if the contactor does not close: <br>1) A faulty MCT top <br>2) The drill pump contactor is not closing due to either a faulty contactor or faulty wiring in the coil circuit<br><br>Possible causes if the contactor did close:<br>1) Faulty MCT not sensing current, reboot or perform a current sensor test to detect a <br> faulty MCT top or base.<br>2) Open wiring to motor , or <br>3) Drill pump motor failed or disconnected</html>
110026 | #1013 No Fan 1 Motor Current with Output On
110027 | <html>The Fan 1 Motor On command is present, but the fan motor did not run as evidenced by one or all of the motor's phases measuring zero amps. The current threshold above which the fan motor is considered on is equal to the MaxLowAmps parameter value (JNAControl group) times the motor's full load current from the motor nameplate. <br><br>Possible causes it the contactor does not close: <br>1) A faulty MCT top <br>2) The fan contactor is not closing due to either a faulty contactor or faulty wiring in the <br> coil circuit<br><br>Possible causes if the contactor does close:<br>1) Faulty MCT not sensing current, reboot or perform a current sensor test to detect a <br> faulty MCT top or base <br>2) Open wiring to motor , or <br>3) Fan motor failed or disconnected<br></html>
110028 | #1014 No Left Gath Head Motor Current with Output On
110029 | <html>The Left Gathering Head Motor On command is present, but the motor did not run as evidenced by one or all of the motor's phases measuring zero amps. The current threshold above which the motor is considered on is equal to the MaxLowAmps parameter value (JNAControl group) times the motor's full load current from the motor nameplate. <br><br>Possible causes if the contactor does not close: <br>1) A faulty MCT top , <br>2) The gathering head motor contactor is not closing due to either a faulty contactor or <br> faulty wiring in the coil circuit<br> <br>Possible causes if the contactor does close:<br>1) Faulty MCT not sensing current, reboot or perform a current sensor test to detect a <br> faulty MCT top or base<br>2) Open wiring to motor, or <br>3) Left gathering head motor failed or disconnected</html>
110030 | #1015 No Left Cutter Motor Current with Output On
110031 | <html>The Left Cutter Motor On command is present, but the motor did not run as evidenced by one or all of the motor's phases measuring zero amps. The current threshold above which the motor is considered on is equal to the MaxLowAmps parameter value (JNAControl group) times the motor's full load current from the motor nameplate. <br><br>Possible causes if the contactor did not close: <br>1) A faulty MCT top <br>2) The left cutter motor contactor is not closing due to either a faulty contactor or faulty wiring in the coil circuit<br> <br>Possible causes if the contactor does close:<br>1) Faulty MCT not sensing current, reboot or perform a current sensor test to detect a faulty MCT top or base <br>2) Open wiring to motor , or <br>3) Left cutter motor failed or disconnected<br></html>
110032 | #1016 No Right Cutter Motor Current with Output On
110033 | <html>The Right Cutter Motor On command is present, but the motor did not run as evidenced by one or all of the motor's phases measuring zero amps. The current threshold above which the motor is considered on is equal to the MaxLowAmps <br>parameter value (JNAControl group) times the motor's full load current from the motor nameplate. <br><br>Possible causes if the contactor does not close : <br>1) A faulty MCT top <br>2) The right cutter motor contactor is not closing due to either a faulty contactor or <br> faulty wiring in the coil circuit, <br>Possible causes if the contactor does close:<br>1) Faulty MCT not sensing current , reboot or perform a current sensor test to detect <br> for a faulty MCT top or base. <br>2) Open wiring motor , or <br>3) Right cutter motor failed or disconnected</html>
110034 | #1017 Pump Motor Current with ESR Off
110035 | <html>The command to energize the Pump motor is NOT present and the Emergency Stop Relay (ESR) is not energized, but the Pump is ON as measured by current detected in at least one of the motor's phases. This will energize the Circuit Breaker Trip Relay, requiring power to the miner to be reset. <br><br>Possible causes if the motor attempts to run: <br>1) The motor's contactor is stuck closed - remove power to the machine and inspect the contactor, <br>2) Faulty wiring in the control circuit energizing the contactor<br>3) The motor's MCT top is suspect - replace top <br><br>Possible causes if the motor does not attempt to run:<br>1) The motor's MCT top is suspect - replace top<br>2) The motor's MCT bottom is suspect - replace bottom</html>
110036 | #1018 Left Gath Head Motor Current with ESR Off
110037 | <html>The command to energize the Gathering Head Motor is NOT present and the Emergency Stop Relay (ESR) is not energized, but the motor is ON as measured by current detected in at least one of the motor's phases . This will energize the Circuit <br>Breaker Trip Relay, requiring power to the miner to be reset.<br><br>Possible causes if the motor attempts to run: <br>1) The motor's contactor is stuck closed - remove power to the machine and inspect the <br> contactor, <br>2) Faulty wiring in the control circuit energizing the contactor<br>3) The motor's MCT top is suspect - replace top <br>Possible causes if the motor does not attempt to run:<br><br>1) The motor's MCT top is suspect - replace top<br>2) The motor's MCT bottom is suspect - replace bottom<br></html>
110038 | #1019 Drill Pump Motor Current with ESR Off
110039 | <html>The command to energize the Drill Pump motor is NOT present and the Emergency Stop Relay (ESR) is not energized, but the motor is ON as measured by current detected in one of the motor's phases. This will energize the Circuit Breaker Trip Relay, requiring power to the miner to be reset. <br><br>Possible causes if the motor attempts to run : <br>1) The motor's contactor is stuck closed - remove power to the machine and inspect the <br> contactor, <br>2) Faulty wiring in the control circuit energizing the contactor<br>3) The motor's MCT top is suspect - replace top <br><br>Possible causes if the motor does not attempt to run:<br>1) The motor's MCT top is suspect - replace top<br>2) The motor's MCT bottom is suspect - replace bottom<br></html>
110040 | #1020 Fan 1 Motor Current with ESR Off
110041 | <html>The command to energize the Fan 1 motor is NOT present and the Emergency Stop Relay (ESR) is not energized, but the motor is ON as measured by current detected in at least one of the motor's phases. This will energize the Circuit Breaker Trip <br>Relay, requiring power to the miner to be reset.<br><br>Possible causes if the motor attempts to run: <br>1) The motor's contactor is stuck closed - remove power to the machine and inspect the <br> contactor, <br>2) Faulty wiring in the control circuit energizing the contactor<br>3) The motor's MCT top is suspect - replace top <br><br>Possible causes if the motor does not attempt to run:<br><br>1) The motor's MCT top is suspect - replace top<br>2) The motor's MCT bottom is suspect - replace bottom<br><br></html>
110042 | #1021 Left Conv. Motor Current with Motor Off,ESR On
110043 | <html>The command to energize the Left Conveyor Motor is NOT present and the Emergency Stop Relay (ESR) is energized, but the motor is ON as measured by current detected in at least one of the motor's phases . This condition will automatically de-energize the ESR; if the condition persists after de-energizing the ESR, then the Circuit Breaker Trip <br>Relay will be energized. <br><br>Possible causes are: <br>1) The motor's contactor is stuck closed <br>2) A failed motor MCT top is suspect - replace top , or <br>3) Faulty wiring in the control circuit energizing the contactor.<br> - Check Incident list for &quot;No Load Detected&quot; warning, for this motor. <br> If the warning is present, the 110Vac power may be shorted to the <br> circuit external from the MCT top.<br> - Remove power to the machine and inspect the contactor circuit for shorts.</html>
110044 | #1022 Left Cutter Motor Current with ESR Off
110045 | <html>The command to energize the Left Cutter Motor is NOT present and the Emergency Stop Relay (ESR) is not energized, but the motor is ON as measured by current detected in at least one of the motor's phase currents. This will energize the Circuit <br>Breaker Trip Relay, requiring power to the miner to be reset.<br><br>Possible causes are: <br>1) The motor's contactor is stuck closed - remove power to the machine and inspect the <br> contactor, <br>2) The motor's MCT top is suspect - replace top , or <br>3) Faulty wiring in the control circuit energizing the contactor <br></html>
110046 | #1023 Right Cutter Motor Current with ESR Off
110047 | <html>&quot;The command to energize the Right Cutter Motor is NOT present and the Emergency Stop Relay (ESR) is not energized, but the motor is ON as measured by current detected in at least one of the motor's phases . This will energize the Circuit <br>Breaker Trip Relay, requiring power to the miner to be reset.<br><br>Possible causes are: <br>1) The motor's contactor is stuck closed - remove power to the machine and inspect the <br> contactor <br>2) The motor's MCT top is suspect - replace top , or <br>3) Faulty wiring in the control circuit energizing the contactor</html>
110048 | #1024 Incorrect Phase Rotation Detected
110049 | <html>The control system has detected the phase rotation to be counter clockwise (ACB) while clockwise (ABC) was expected. To fix this problem, verify that power is off and swap the phases of the trailing cable leads.<br><br>Possible Causes:<br>1. Bad trailing cable or wiring<br>2. Bad contactor in power center or wiring<br>3. Bad main isolator switch on machine or wiring<br>4. Bad MCT module</html>
110050 | #1025 Incorrect Phase Rotation Detected
110051 | <html>The control system has detected the phase rotation to be clockwise (ABC) while counter clockwise (ACB) was expected. To fix this problem, verify that power is off and swap the phases of the trailing cable leads.<br><br>Possible Causes:<br>1. Bad trailing cable or wiring<br>2. Bad contactor in power center or wiring<br>3. Bad main isolator switch on machine or wiring<br>4. Bad MCT module</html>
110052 | #1026 Pump Motor Current with Motor Off, ESR On
110053 | <html>The command to energize a Conveyor Motor is NOT present and the Emergency Stop Relay (ESR) is energized, but the motor is ON as measured by current detected in at least one of the motor's phases . This condition will automatically de-energize the ESR; if the condition persists after de-energizing the ESR, then the Circuit Breaker Trip <br>Relay will be energized. <br><br>Possible causes are: <br>1) The motor's contactor is stuck closed <br>2) A failed motor MCT top is suspect - replace top , or <br>3) Faulty wiring in the control circuit energizing the contactor.<br> - Check Incident list for &quot;No Load Detected&quot; warning, for this motor. <br> If the warning is present, the 110Vac power may be shorted to the <br> circuit external from the MCT top.<br> - Remove power to the machine and inspect the contactor circuit for shorts.<br>4) Failed motor MCT bottom - replace bottom </html>
110054 | #1027 Left Gath Head Motor Current with Motor Off,ESR On
110055 | <html>The command to energize the Left Gathering Head Motor is NOT present and the Emergency Stop Relay (ESR) is energized, but the motor is ON as measured by current detected in at least one of the motor's phases . This condition will automatically de-energize the ESR; if the condition persists after de-energizing the ESR, then the Circuit Breaker Trip <br>Relay will be energized. <br><br>Possible causes are: <br>1) The motor's contactor is stuck closed <br>2) A failed motor MCT top is suspect - replace top , or <br>3) Faulty wiring in the control circuit energizing the contactor.<br> - Check Incident list for &quot;No Load Detected&quot; warning, for this motor. <br> If the warning is present, the 110Vac power may be shorted to the <br> circuit external from the MCT top.<br> - Remove power to the machine and inspect the contactor circuit for shorts.<br></html>
110056 | #1028 Drill Pump Motor Current with Motor Off,ESR On
110057 | <html>The command to energize the Drill Pump Motor is NOT present and the Emergency Stop Relay (ESR) is energized, but the motor is ON as measured by current detected in at least one of the motor's phases . This condition will automatically de-energize the ESR; if the condition persists after de-energizing the ESR, then the Circuit Breaker Trip <br>Relay will be energized. <br><br>Possible causes are: <br>1) The motor's contactor is stuck closed <br>2) A failed motor MCT top is suspect - replace top , or <br>3) Faulty wiring in the control circuit energizing the contactor.<br> - Check Incident list for &quot;No Load Detected&quot; warning, for this motor. <br> If the warning is present, the 110Vac power may be shorted to the <br> circuit external from the MCT top.<br> - Remove power to the machine and inspect the contactor circuit for shorts.</html>
110058 | #1029 Fan 1 Motor Current with Motor Off,ESR On
110059 | <html>The command to energize the Fan 1 Motor is NOT present and the Emergency Stop Relay (ESR) is energized, but the motor is ON as measured by current detected in at least one of the motor's phases . This condition will automatically de-energize the ESR; if the condition persists after de-energizing the ESR, then the Circuit Breaker Trip <br>Relay will be energized. <br><br>Possible causes are: <br>1) The motor's contactor is stuck closed <br>2) A failed motor MCT top is suspect - replace top , or <br>3) Faulty wiring in the control circuit energizing the contactor.<br> - Check Incident list for &quot;No Load Detected&quot; warning, for this motor. <br> If the warning is present, the 110Vac power may be shorted to the <br> circuit external from the MCT top.<br> - Remove power to the machine and inspect the contactor circuit for shorts.</html>
110060 | #1030 Left Tram Motor Current with ESR Off
110061 | <html>The command to energize the Left Traction Motor is NOT present and the Emergency Stop Relay (ESR) is not energized, but the motor is ON as measured by current detected in at least one of the motor's phases. This will energize the Circuit <br>Breaker Trip Relay, requiring power to the miner to be reset.<br><br>Possible causes are: <br>1) the left VFD has failed</html>
110062 | #1031 Left Cutter Motor Current with Motor Off,ESR On
110063 | <html>The command to energize The Left Cutter Motor is NOT present and the Emergency Stop Relay (ESR) is energized, but the motor is ON as measured by current detected in at least one of the motor's phases. This condition will automatically de-energize the ESR; if the condition persists after de-energizing the ESR, then the Circuit Breaker Trip <br>Relay will be energized. <br><br>Possible causes are: <br>1) The motor's contactor is stuck closed <br>2) A failed motor MCT top is suspect - replace top , or <br>3) Faulty wiring in the control circuit energizing the contactor.<br> - Check Incident list for &quot;No Load Detected&quot; warning, for this motor. <br> If the warning is present, the 110Vac power may be shorted to the <br> circuit external from the MCT top.<br> - Remove power to the machine and inspect the contactor circuit for shorts.</html>
110064 | #1032 Right Cutter Motor Current with Motor Off,ESR On
110065 | <html>The command to energize the Right Cutter Motor is NOT present and the Emergency Stop Relay (ESR) is energized, but the motor is ON as measured by current detected in at least one of the motor's phases. This condition will automatically de-energize the ESR; if the condition persists after de-energizing the ESR, then the Circuit Breaker Trip <br>Relay will be energized. <br><br>Possible causes are: <br>1) The motor's contactor is stuck closed <br>2) A failed motor MCT top is suspect - replace top , or <br>3) Faulty wiring in the control circuit energizing the contactor.<br> - Check Incident list for &quot;No Load Detected&quot; warning, for this motor. <br> If the warning is present, the 110Vac power may be shorted to the <br> circuit external from the MCT top.<br> - Remove power to the machine and inspect the contactor circuit for shorts.</html>
110066 | #1033 Power Monitor MCT Comms Down
110067 | <html>The CCU has stopped receiving Canbus messages from the Power Monitor MCT<br><br>Possible causes:<br>1) check for open or shorted canbus wiring<br>2) power to PCT missing<br>3) PCT failed<br> 4) CCU failed</html>
110068 | #1034 Pump Motor MCT Comms Down
110069 | <html>The CCU has stopped receiving Canbus messages from the Pump Motor MCT<br><br>Possible causes:<br>1) check for open or shorted canbus wiring<br>2) power to DCT missing<br>3) DCT failed<br> 4) CCU failed</html>
110070 | #1035 No Right Conveyor Motor Current with Output On
110071 | <html>The Right Conveyor Motor On command is present, but the right conveyor motor did not turn on as evidenced by one or all of the motor phases current measuring zero amps. The current threshold above which the right conveyor motor is considered on is equal to the MaxLowAmps parameter value (JNAControl group) times the motor's full load current from the motor <br>nameplate. <br><br>Possible causes if the contactor does not close: <br>1) A faulty MCT top not providing an output to the contactor, <br>2) The right conveyor contactor is not closing due to either a faulty contactor or faulty wiring in <br> the coil circuit, <br><br>Possible causes if the contactor does close:<br>1) A faulty MCT not sensing current, reboot or perform a current sensor test to detect a <br> faulty MCT top or base not sensing current<br>2) Open wiring to motor<br>3) Right conveyor motor failed or disconnected.<br></html>
110072 | #1036 No Right Gath Head Motor Current with Output On
110073 | <html>The Right Gathering Head Motor On command is present, but the motor did not run as evidenced by one or all of the motor phases measuring zero amps. The current threshold above which the motor is considered on is equal to the MaxLowAmps parameter value (JNAControl group) times the motor's full load current from the motor nameplate. <br><br>Possible causes if contactor does not close are: <br>1) A faulty MCT top not providing an output to the contactor, <br>2) The right gathering head contactor is not closing due to either a faulty contactor or faulty wiring in the coil circuit, <br><br>Possible causes if the contactor does close:<br>1) A faulty MCT not sensing current, reboot or perform a current sensor test to detect a <br> faulty MCT top or base not sensing current<br>2) Open wiring to motor<br>3) Right Gathering Head motor failed or disconnected</html>
110074 | #1037 LH Gath Head MCT Comms Down
110075 | <html>The CCU has stopped receiving Canbus messages from the Left Gathering Head MCT<br><br>Possible causes:<br>1) check for open or shorted canbus wiring<br>2) power to CCT missing<br>3) CCT failed<br> 4) CCU failed</html>
110076 | #1038 RH Gath Head MCT Comms Down
110077 | <html>The CCU has stopped receiving Canbus messages from the Right Gathering Head MCT<br><br>Possible causes:<br>1) check for open or shorted canbus wiring<br>2) power to HCT missing<br>3) HCT failed<br> 4) CCU failed</html>
110078 | #1039 Right Tram Motor Current with ESR Off
110079 | <html>The command to energize the Right Traction Motor is NOT present and the Emergency Stop Relay (ESR) is not energized, but the motor is ON as measured by current detected in one of the motor's phase currents. This will energize the Circuit Breaker Trip Relay, requiring power to the miner to be reset.<br><br>Possible causes are: <br>1) the right VFD has failed<br><br><br><br><br><br><br><br><br><br></html>
110080 | #1040 Left Tram Motor Current with Motor Off,ESR On
110081 | <html>The command to energize the Left Tram Motor is NOT present and the Emergency Stop Relay (ESR) is energized, but the motor is ON as measured by current detected in one of the motor's phases . This condition will automatically de-energize the ESR; if the condition persists after de-energizing the ESR, then the Circuit Breaker Trip Relay will be energized. <br> <br><br>Possible causes are: <br>1) left VFD may be faulty</html>
110082 | #1041 Right Tram Motor Current with Motor Off,ESR On
110083 | <html>The command to energize the Right Tram Motor is NOT present and the Emergency Stop Relay (ESR) is energized, but the motor is ON as measured by current detected in one of the motor's phase currents. This condition will <br>automatically de-energize the ESR; if the condition persists after de-energizing the ESR, then the Power Center Circuit Breaker Relay will be tripped. <br><br>Possible causes are: <br> 1) right VFD may be faulty <br><br><br><br><br><br><br><br><br></html>
110084 | #1042 No Left Tram Motor Current with Output On
110085 | <html>The Left Tram Motor On command is present, but the motor did not turn on as evidenced by one of the motor's phases measuring zero amps. The current threshold above which the motor is considered on is equal to the MaxLowAmps <br>parameter value (JNAControl group) times the motor's full load current from the motor nameplate. <br><br>Possible causes are: <br>1) A faulty VFD, <br>2) Left traction motor failed<br>3) Communications between the CCU and the left VFD may be bad.<br>4) Breaker may be open<br>5) Motor disconnected<br></html>
110086 | #1043 No Right Tram Motor Current with Output On
110087 | <html>The Right Tram Motor On command is present, but the motor did not turn on as evidenced by one of the motor's phase currents measuring zero amps. The current threshold above which the motor is considered on is equal to the MaxLowAmps <br>parameter value (JNAControl group) times the motor's full load current from the motor nameplate. <br><br>Possible causes are: <br>1) A faulty VFD, <br>2) Right traction motor failed<br>3) Communications between the CCU and the right VFD may be bad.<br>4) Breaker may be open<br>5) Motor disconnected</html>
110088 | #1044 The Line Side Is Not Running On The Left VFD
110089 | <html>The line side of the Left VFD is not running. It should be running whenever the pump is running and supplying 950V to the input of the drive, and the drive does not have another trip.<br><br>Possible causes:<br>The supply voltage to the drive is momentarily below 660 volts or current draw below 3 amps will cause the line side to shutdown. The supply voltage over 1400 volts will cause the line side to shutdown.<br><br>Note: If the problem is frequent and voltage is good, recycling power to the machine, if this does not correct the problem replace the VFD.<br></html>
110090 | #1045 Post ESR Power Missing While ESR Was Commanded To Be On
110091 | <html>All of the Post ESR inputs turned off while the ESR Relay was commanded to be on.<br><br>Possible Causes:<br>1. The ESR Relay or the wiring to it may be faulty.<br>2. The DCR relay inside the CCU may be faulty.&quot;<br>3. Low voltage dips below ESR coil rating allowing ESR to open can cause this alarm</html>
110092 | #1046 Fan 1 MCT Comms Down
110093 | <html>The CCU has stopped receiving Canbus messages from the Fan 1 MCT<br><br>Possible causes:<br>1) check for open or shorted canbus wiring<br>2) power to GCT missing<br>3) GCT failed<br> 4) CCU failed</html>
110094 | #1047 Emergency Stop Relay Did Not Close When Commanded
110095 | <html>The Emergency Stop Relay (ESR) did not close when commanded (as detected by the DCR on TB4 terminal 1 on the CCU) and there is voltage to the line side of the ESR. If this problem persists, replace the CCU. <br><br><br></html>
110096 | #1048 Post Emergency Stop Relay Power before SER
110097 | <html>Post Emergency Stop Voltage (ESR) was detected on at least one digital I/O or MCT blocks prior to energizing the Start Enable Relay (SER). Look for other alarms in the alarm list that state specifically which input had post ESR power when it shouldn't have.<br><br>Possible causes are: <br>1) SER (Start Enable Relay) is stuck closed, allowing ESR to energize <br> before the Start Enable Relay Output is turned on,<br>2) Faulty wiring causing the SER relay to be shorted to 24 VDC,<br>3) Faulty wiring causing the ESR relay to be shorted to 24 VDC, or<br>4) ESR is stuck closed.<br><br><br><br><br><br><br><br><br><br><br><br><br></html>
110098 | #1049 Start Enable Relay Did Not Close When Commanded
110099 | <html>The Start Enable Relay (SER) output (as measured by the corresponding digital input) was not energized after the command was issued. <br><br>Possible causes are: <br>1) No 24 VDC power to the IOM where SER is monitored, or <br>2) faulty IOM where SER is monitored - replace the block.<br>3) SER relay is faulty<br></html>
110100 | #1050 No Post Emergency Stop Relay Power After Start
110101 | <html>The DCR Relay inside the CCU closed, but Post Emergency Stop Voltage (ESR) was not detected on any of the digital I/O or MCT blocks after the Start Enable Relay (SER) was turned on. <br><br>If the machine is equipped with an ISC Interface, the input from the esr2 relay was present, but post ESR voltage was not detected on any of the digital I/O or MCT blocks.<br><br>Possible causes are: <br>1) Faulty wiring to the Start Enable Relay (SER)or faulty relay <br>2) Faulty wiring to Emergency Stop Relay (ESR) or faulty relay<br>3) Faulty wiring from CCU (TB4, Terminal 1) DCR output</html>
110102 | #1051 Post Emergency Stop Relay Energized When Not Commanded
110103 | <html>Post Emergency Stop Relay Voltage (ESR) was detected on at least one of the MCT blocks when NOT commanded. If Post ESR Power is not detected on all of the possible Post ESR power pins then look in the alarm list for additional alarms stating exactly which pin(s) have the unexpected Post ESR power. If unexpected Post ESR power is present on all of the possible Post ESR power pins, then the additional event will not be sent.<br><br>Possible causes are: <br>1) faulty wiring of the ESR relay, SER relay, the cable out of the CCU (TB4, Terminal 1)<br>2) faulty ESR relay<br><br><br><br><br><br><br><br><br><br><br><br><br><br><br><br><br><br><br><br></html>
110104 | #1052 Fan 2 MCT Comms Down
110105 | <html>The CCU has stopped receiving Canbus messages from the Fan 2 MCT<br><br>Possible causes:<br>1) check for open or shorted canbus wiring<br>2) power to UCT missing<br>3) UCT failed<br> 4) CCU failed</html>
110106 | #1053 Left Cutter MCT Comms Down
110107 | <html>The CCU has stopped receiving Canbus messages from the Left Cutter MCT<br><br>Possible causes:<br>1) check for open or shorted canbus wiring<br>2) power to ACT missing<br>3) ACT failed<br> 4) CCU failed</html>
110108 | #1054 RC (Methane Monitor) Relay either Open or Circuit Malfunct.
110109 | <html>The Methane Monitor has detected a high methane content and has tripped the control circuit. JNA determines this based on the fact that there is no voltage present on any of the IOMs where the Methane Monitor power is <br>monitored.<br><br>Possible causes are: <br>1) Methane concentration exceeded the trip point specified by the methane monitor,<br>2) Test button operation,<br>3) Calibrating the methane monitor,<br>4) Faulty contact from the Methane Monitor or power supply, <br>5) Faulty wiring in the circuit, <br>6) Faulty IOM where Methane meter is monitored,<br>7) Faulty RC status relay, or<br>8) Faulty RC Relay</html>
110110 | #1055 Emergency Stop Relay On
110111 | <html>Post Emergency Stop Relay power is present on a IOM or MCT. This condition must be present to perform any machine control function - it is energized when the pump is started and there are no fault conditions<br></html>
110112 | #1056 Start Enable Relay On
110113 | <html>Voltage was detected after the Start Enable Relay (as measured by the Start Enable Relay digital input). This condition must be present to energize the ESR relay. Once the ESR relay has picked up the Start Enable Relay will be de-energized.<br><br><br><br><br><br></html>
110114 | #1057 DLDC Error
110115 | <html>The serial link between the CCU's CPU and the DLDC is not established, and the machine control functions will not operate. If this condition persists after re-setting the CCU several times, replace the CCU.<br><br><br><br><br><br><br><br><br><br><br><br><br><br><br><br><br><br><br><br><br><br><br><br><br><br><br></html>
110116 | #1058 Emergency Stop Relay Circuit Prestart Fault (SER)
110117 | <html>Voltage was detected at the Start Enable Relay output (as measured by the corresponding digital input) when the Emergency Stop Relay (ESR) was not commanded to be energized. <br><br>Possible causes are: <br>1) Faulty SER contact, <br>2) Faulty wiring in SER circuit, <br>3) Faulty IOM where SER is monitored</html>
110118 | #1059 Emergency Stop Relay Circuit Prestart Fault (EsrLd)
110119 | <html>Voltage was detected at the Emergency Stop Relay (ESR) output (as measured by and communicated from the DLDC) when the ESR was not commanded to energize. <br><br>Possible causes are: <br>1) faulty wiring causing voltage to be present (TB4, Terminal 1)<br> or a bad DLDC board or faulty wiring within the CCU - REPLACE THE CCU.<br><br><br><br><br><br><br><br><br><br><br><br><br><br><br><br><br><br><br><br><br><br><br><br><br><br></html>
110120 | #1060 Emergency Stop Relay Line Power
110121 | <html>Pre Emergency Stop Relay (ESR) voltage (TB4 terminal 1) was detected (as measured by the DLDC in the CCU). This condition is a pre-requisite for any machine control operation, and it will persist so long as control voltage is applied to the machine and no E-Stops are pressed or the Methane Monitor is not tripped.<br><br><br><br><br><br><br><br><br><br><br><br><br><br><br><br><br><br><br><br><br><br></html>
110122 | #1061 Right Cutter MCT Comms Down
110123 | <html>The CCU has stopped receiving Canbus messages from the Right Cutter MCT<br><br>Possible causes:<br>1) check for open or shorted canbus wiring<br>2) power to BCT missing<br>3) BCT failed<br> 4) CCU failed</html>
110124 | #1062 LH Conveyor MCT Comms Down
110125 | <html>The CCU has stopped receiving Canbus messages from the Left Conveyor MCT<br><br>Possible causes:<br>1) check for open or shorted canbus wiring<br>2) power to ICT missing<br>3) ICT failed<br> 4) CCU failed</html>
110126 | #1063 No MC Relay Interlock Voltage Detected
110127 | <html><br><br><br><br><br><br><br><br><br><br><br><br><br><br><br><br><br><br><br><br><br><br><br><br><br><br><br><br><br></html>
110128 | #1064 Machine Idle
110129 | <html>The ESR Relay has been turned off and the machine is idle.</html>
110130 | #1065 Prop Shear Up Output Out of Range
110131 | <html>The voltage Feedback from the IOM indicated that the Proportional Shear Up actual voltage was outside the parameter selectable range. This range is determined by the PropVoltsErrorRange Parameter in the Pump group.<br><br>For Example:<br><br>The CCU is commanding 10 Volts on the Pin<br>The PropVoltsErrorRange Parameter is set to 2 Volts<br>The IOM must read between 8-12 Volts to be considered OK<br><br>Possible Causes:<br><br>1. Solenoid Failed <br>2. Damaged wire<br>3. Failed IOM</html>
110132 | #1066 Pump MCT Relay Did Not Turn On When Commanded
110133 | <html>The MCT's Relay (as measured by relay contacts internal to the MCT) did not close when it was commanded.<br><br>Possible causes are: <br>1) Faulty MCT top, replace MCT top.<br><br><br><br><br></html>
110134 | #1067 Pump Contactor Interlock Did Not Close
110135 | <html>The Main Pump MCT's normally open interlock did not close when the command to energize the Main Pump coil was present and the Pump coil's MCT Digital Input detected that the contactor coil was energized. <br><br>Possible causes are:<br>1) Faulty interlock, or <br>2) faulty wiring in the interlock circuit, or <br>3) the contactor is not closing due to either a faulty contactor or faulty wiring in the coil circuit, or <br>4) faulty MCT <br></html>
110136 | #1068 Pump Commanded On
110137 | <html>The control system has commanded the pump to turn on.<br></html>
110138 | #1069 950/1050 Volt Circuit Breaker Open
110139 | <html>The 950/1050 VAC Circuit Breaker is open. If the Circuit Breaker is actually closed, possible causes of this warning are: <br>1) faulty interlock or wiring in the 950/1050 VAC circuit breaker interlock circuit, <br>2) faulty JNA IOM where circuit breaker I/O is located.</html>
110140 | #1070 The Fan Water Flow or Pressure Was Detected As Being Low
110141 | <html>Faceboss Detected Low Flow or Pressure in the Fan Water Circuit. No action is taken by Faceboss.</html>
110142 | #1071 Brake Pressure With No Tram Command
110143 | <html>Brake pressure was detected when a tram command was not present.<br><br>Possible causes are:<br><br>1) Wiring problem in the Brake Pressure sensor circuit.<br>2) Wiring problem in the Brake Release Solenoid circuit that is shorting the <br> Input/Output Module (IOM) output to 24 VDC.<br> 3) Failed Input/Output Module (IOM) where Brake Release Output is located.<br> 4) Failed IOM Input where the Brake Pressure is monitored.<br> 5) Failed Brake Pressure Sensor.<br> 6) Failed Safe pack output</html>
110144 | #1072 PUMP OFF: Radio Idle Timeout
110145 | <html>The pump has been turned off (if it was on) since no tram or hydraulic commands have been issued from the transmitter for a period of time. The amount of idle time allowed can be changed via the RemoteIdleTime parameter within the Remote Control component.</html>
110146 | #1073 Pump Error
110147 | <html>The Pump output was disabled because of an error - refer to<br>other alarms for the cause of the error. </html>
110148 | #1074 PUMP OFF: Brake Pressure With No Tram Command
110149 | <html>The Pump was shut off because the Brake pressure was detected when a tram command was not present.<br><br>Possible causes are:<br>1) Wiring problem in the Brake Pressure sensor circuit.<br>2) Wiring problem in the Brake Release Solenoid circuit that is shorting the <br> Input/Output Module (IOM) output to 24 VDC. Or stuck soleniod<br> 3) Failed Input/Output Module (IOM) where Brake Release Output is located.<br> 4) Failed IOM where the Brake Pressure is monitored.<br> 5) Failed Brake Pressure Sensor.</html>
110150 | #1075 Manual Pump Thermal Overload
110151 | <html>During a pump start, a Manual Pump Thermal Overload was detected. This was detected by Faceboss not sensing voltage at the Manual Pump Thermal Overload input when the pump start output was energized.<br><br>Possible Causes:<br>1. The pump motor is determined to be too hot by the amount of current that was <br> flowing through the overload heaters. Let it cool down for five minutes and try <br> to start the pump again.<br>2. There may be a loose connection or wiring error on the mechanical pump <br> thermal overload, or from it to the JNA input.<br>3. The heater strip in the mechanical pump thermal overload may not be the right <br> size.<br>4. The mechanical pump thermal overload may be faulty.<br>5. The digital input monitoring the mechanical pump thermal overload may be <br> faulty, if so replace the IOM.</html>
110152 | #1076 Manual Traction Thermal Overload
110153 | <html>During a pump start, a Manual Traction Thermal Overload was detected. This was detected by JNA not sensing voltage at the Manual Traction Thermal Overload input when the pump start output was energized. <br><br>Possible Causes:<br>1. A traction motor is too hot as determined by the amount of current flowing through the overload heaters. Let it cool down for five minutes and try to start the pump again.<br>2. There may be a loose connection or wiring error on the mechanical traction thermal overload, or from it to the JNA input.<br>3. The heater strip in the mechanical traction thermal overload may not be the right size.<br>4. The mechanical traction thermal overload may be faulty.<br>5. The digital input monitoring the mechanical traction thermal overload may be faulty, if so replace the digital I/O block.<br></html>
110154 | #1077 Attempt To Start The Pump With The Circuit Breaker Open
110155 | <html>The 950/1050V Circuit Breaker must be closed before the pump will be allowed to start.</html>
110156 | #1078 RH Conveyor MCT Comms Down
110157 | <html>The CCU has stopped receiving Canbus messages from the Right Conveyor MCT<br><br>Possible causes:<br>1) check for open or shorted canbus wiring<br>2) power to JCT missing<br>3) JCT failed<br> 4) CCU failed</html>
110158 | #1079 Traction Circuit Breaker Open
110159 | <html>The Traction Circuit Breaker is open. If the Circuit Breaker is actually closed, possible causes of this warning are: <br>1) faulty wiring in the Traction circuit breaker interlock or circuit, <br>2) faulty IOM where circuit breaker I/O is located.<br><br><br><br><br><br><br><br><br><br><br><br><br><br><br><br><br><br><br><br><br><br><br><br><br><br><br><br><br><br><br><br><br><br><br><br><br><br><br><br><br><br><br><br></html>
110160 | #1080 Bridge Conveyor MCT Comms Down
110161 | <html>The CCU has stopped receiving Canbus messages from the Bridge Conveyor MCT<br><br>Possible causes:<br>1) check for open or shorted canbus wiring<br>2) power to QCT missing<br>3) QCT failed<br> 4) CCU failed</html>
110162 | #1081 Tram Commanded On
110163 | <html>The control system has commanded the Tram to turn on.<br><br><br><br><br><br><br><br><br><br><br><br></html>
110164 | #1082 Attempt To Tram With Drill Pump On
110165 | <html> Tram is not permitted while the Drill Pump is on. <br><br><br><br><br><br><br><br><br><br><br><br><br><br><br><br><br><br><br><br><br><br><br><br><br><br><br><br><br><br><br><br><br><br><br><br><br><br><br><br><br><br><br><br><br><br><br><br><br><br><br><br><br><br></html>
110166 | #1083 Drill/Aux Pump MCT Comms Down
110167 | <html>The CCU has stopped receiving Canbus messages from the Drill/Aux Pump MCT<br><br>Possible causes:<br>1) check for open or shorted canbus wiring<br>2) power to KCT missing<br>3) KCT failed<br> 4) CCU failed</html>
110168 | #1084 Tram Error
110169 | <html>A tramming error has occurred. For more information,<br>look at the event log for more specific tramming alarms.</html>
110170 | #1085 MMX Comms Down
110171 | <html>The CCU has stopped receiving Canbus messages from the MMX<br><br>Possible causes:<br>1) check for open or shorted canbus wiring<br>2) power to MMX missing<br>3) MMX failed<br> 4) CCU failed</html>
110172 | #1086 Attempt To Tram With 950V Breaker Open
110173 | <html>The 950V breaker must be closed before tram will be allowed. Reset the 950V breaker.</html>
110174 | #1087 OLEL Measure Relay Did Not Energize When Commanded
110175 | <html>The digital input for the Off Load Earth Leakage Measure output didn't turn on when the output was commanded on.<br><br>Possible Cause:<br>(1) The 24V power supplying the Off Load Earth Leakage Measure Output is not present, or<br>(2) The JNA Block controlling the Off Load Earth Leakage Measure Output is faulty.</html>
110176 | #1088 No Brake Pressure
110177 | <html>The Brake Pressure was below the value specified by the BrakePressureThreshold for the amount of time specified by the BrakePressureDelay parameter after the tram command was issued, or while the machine was tramming.<br><br>Possible Cause:<br>(1) The BrakePressureThreshold may be set to high,<br>(2) the brake release solenoid coil or stem may be bad,<br>(3) the brake pressure sensor may be bad, or<br>(4) the analog input that monitors the brake pressure may be bad.<br></html>
110178 | #1089 Left VFD Inverter Enable Didn't Close When Commanded
110179 | <html>The Left VFD Inverter Enable output (as measured by the corresponding digital I/O block digital input) was not energized after the command was issued. <br><br>Possible causes are: <br>1) 24 VDC power to the IOM not present, or <br>2) faulty IOM<br></html>
110180 | #1090 Right VFD Inverter Enable Didn't Close When Commanded
110181 | <html>The Right VFD Inverter Enable output (as measured by the corresponding digital I/O block digital input) was not energized after the command was issued. <br><br>Possible causes are: <br>1) 24VDC power to the IOM not present, or <br>2) faulty IOM<br></html>
110182 | #1091 Gath Head Imbalance, check for Broken Right Torque Shaft
110183 | <html>A current imbalance between the left and right gathering head motors (Phase A) was detected. The conveyor will be disabled until the pump motor is turned off and back on. <br><br>Possible causes are: <br>1) broken torque shaft, <br>2) improper parameter value (see the GathHeadTorqueShaftLevel parameter in the GatheringHead group). <br><br>NOTE: The result of this occurrence is determined by the GathHeadTorqueShaftEffect parameter in the GatheringHead group. Currently this parameter is set to 2, which shuts the conveyor off and disables it until the pump has been turned off and back on.</html>
110184 | #1092 Left VFD Trip - Motor side over current
110185 | <html> Instantaneous current on one of the motor phases has<br> exceeded the set point.<br><br> Possible Causes:<br> 1) Short circuit on wiring between VFD and motor <br> 2) motor insulation failure<br> 3) VFD failure <br> 4) could also occur under severe motor load (e.g. reducer jam).<br> <br> Possible Solutions:<br> 1) check wiring to motors<br> 2) check motor for phase to phase faults and earth faults<br> 3) swap motors between left and right to localise faults<br> 4) if trip occurs with motor disconnected then VFD is faulty. </html>
110186 | #1093 Left VFD Trip - Bus over voltage
110187 | <html> The internal DC bus voltage in the VFD has exceeded <br> the set point. <br><br> Possible Causes:<br> 1) Excessive voltage applied to VFD input <br> 2) loss of AC power while tramming<br> 3) transient on trailing cable<br> 4) VFD failure. <br><br> Possible Solutions:<br> 1) Replace VFD if trip cannot be reset.</html>
110188 | #1094 Left VFD Trip - VFD over temp on base plate
110189 | <html> The temperature on the VFD baseplate has exceeded<br> the set point. The trip will clear after unit cools down. <br><br> Possible Causes:<br> 1) Lack of cooling water<br> 2) thermal contact between VFD and water cooled<br> enclosure not good<br> 3) sensor failure (unlikely). <br><br> Possible Solutions:<br> 1) Check if cooling water present<br> 2) Check if VFD greased down to enclosure floor<br> 3) Replace VFD if sensor failed (check JNA display for <br> temperature value). <br></html>
110190 | #1095 Left VFD Trip - Line side over current
110191 | <html> Instantaneous current on one of the line phases to <br> the VFD has exceeded the set point.<br><br> Possible Causes:<br> 1) Transient on incoming AC power<br> 2) fault on cabling to VFD line side terminals<br> 3) VFD failure. <br><br> Possible Solutions:<br> 1) Replace VFD if trip cannot be reset. </html>
110192 | #1096 Left VFD Trip - Open Phase On Input To VFD
110193 | <html> One of the three line phases supplying power to the VFD is open. <br><br> Possible Causes:<br> 1) Loose connection on lead supplying power to the drive. <br> 2) Open phase in breaker supplying power to the drive.<br> 3) VFD is faulty.<br> 4) Open phase in inductor on line side of VFD.<br><br> Possible Solutions:<br> 1) Tighten all connections on leads supplying power to the drive. <br> 2) Check continuity through each phase of the breaker to make sure<br> they are all closed when the breaker is closed.<br> 3) Replace the VFD.<br> 4) Check continuity though each phase of the inductor.</html>
110194 | #1097 Left VFD Trip - Low +15V or -15V rail
110195 | <html> One of the supply rails in the VFD has failed. <br><br> Possible Causes:<br> 1) VFD failure.<br><br> Possible Solutions:<br> 1) Replace VFD if trip cannot be reset. </html>
110196 | #1098 Left VFD Trip - VFD Ambient over temp
110197 | <html> The temperature of the air inside the VFD has exceeded <br> the set point. The trip will clear after unit cools down. <br><br> Possible Causes:<br> 1) Loss of cooling water<br> 2) excessive heat in the enclosure<br> 3) sensor failure (unlikely). <br><br> Possible Solutions:<br> 1) Replace VFD if sensor failed (check JNA display <br> for temperature value). <br></html>
110198 | #1099 Left VFD Trip - Communication lost
110199 | <html> JNA cannot communicate with the VFD.<br><br> Possible Causes:<br> 1) Damage to wiring harness <br> 2) no 24VAC control power to VFDs<br> 3) VFD failure<br> 4) CCU failure.<br><br> Possible Solutions:<br> 1) Check cable harness to VFD. <br> 2) Check if bayonet connector inserted properly.<br> 3) Check 24VAC available at VFD bayonet connector. Swap left <br> and right connectors to localise fault. <br> 4) Check CCU. Change out CCU if none of the above solutions<br> fix the problem.<br></html>
110200 | #1100 Right VFD Trip - Motor side over current
110201 | <html> Instantaneous current on one of the motor phases has<br> exceeded the set point.<br><br> Possible Causes:<br> 1) Short circuit on wiring between VFD and motor <br> 2) motor insulation failure<br> 3) VFD failure <br> 4) could also occur under severe motor load (e.g. reducer jam).<br> <br> Possible Solutions:<br> 1) check wiring to motors<br> 2) check motor for phase to phase faults and earth faults<br> 3) swap motors between left and right to localise faults<br> 4) if trip occurs with motor disconnected then VFD is faulty. <br></html>
110202 | #1101 Right VFD Trip - Bus over voltage
110203 | <html> The internal DC bus voltage in the VFD has exceeded <br> the set point. <br><br> Possible Causes:<br> 1) Excessive voltage applied to VFD input <br> 2) loss of AC power while tramming<br> 3) transient on trailing cable<br> 4) VFD failure. <br><br> Possible Solutions:<br> 1) Replace VFD if trip cannot be reset.<br></html>
110204 | #1102 Right VFD Trip - VFD over temp on base plate
110205 | <html> The temperature on the VFD baseplate has exceeded<br> the set point. The trip will clear after unit cools down. <br><br> Possible Causes:<br> 1) Lack of cooling water<br> 2) thermal contact between VFD and water cooled<br> enclosure not good<br> 3) sensor failure (unlikely). <br><br> Possible Solutions:<br> 1) Check if cooling water present<br> 2) Check if VFD greased down to enclosure floor<br> 3) Replace VFD if sensor failed (check JNA display for <br> temperature value). <br></html>
110206 | #1103 Right VFD Trip - Traction Motor TOL or CPU Reset
110207 | <html>If the Right VFD Comms Loss Alarm is active then this Alarm was the result of the CPU reseting inside the drive. However if the VFD cannot be started right away then the right VFD has tripped on a traction motor thermal overload. The thermal overload is calculated based on the amount of current being drawn by the traction motor. Let the motor cool for 4 to 5 minutes to reset the trip.<br><br>Possible Causes:<br>1) CPU Reseting in the VFD<br>1) 24V Power supply is failing <br>2) Traction motor pulling to much current.<br><br>Possible Solutions:<br>1) Replace 24 V power supply<br>2) Replace Drive<br>3) Traction system working too hard<br>4) Motor failing<br>5) Mechanical binding causing traction motor to pull to much current</html>
110208 | #1104 Right VFD Trip - Line side over current
110209 | <html> Instantaneous current on one of the line phases to <br> the VFD has exceeded the set point.<br><br> Possible Causes:<br> 1) Transient on incoming AC power<br> 2) fault on cabling to VFD line side terminals<br> 3) VFD failure. <br><br> Possible Solutions:<br> 1) Replace VFD if trip cannot be reset. <br></html>
110210 | #1105 Right VFD Trip - Open Phase On Input To VFD
110211 | <html> One of the three line phases supplying power to the VFD is open. <br><br> Possible Causes:<br> 1) Loose connection on lead supplying power to the drive. <br> 2) Open phase in breaker supplying power to the drive.<br> 3) VFD is faulty.<br> 4) Open phase in inductor on line side of VFD.<br><br> Possible Solutions:<br> 1) Tighten all connections on leads supplying power to the drive. <br> 2) Check continuity through each phase of the breaker to make sure<br> they are all closed when the breaker is closed.<br> 3) Replace the VFD.<br> 4) Check continuity though each phase of the inductor.<br></html>
110212 | #1106 Right VFD Trip - Low +15V or -15V rail
110213 | <html> One of the supply rails in the VFD has failed. <br><br> Possible Causes:<br> 1) VFD failure.<br><br> Possible Solutions:<br> 1) Replace VFD if trip cannot be reset. </html>
110214 | #1107 Right VFD Trip - VFD Ambient over temp
110215 | <html> The temperature of the air inside the VFD has exceeded <br> the set point. The trip will clear after unit cools down. <br><br> Possible Causes:<br> 1) Loss of cooling water<br> 2) excessive heat in the enclosure<br> 3) sensor failure (unlikely). <br><br> Possible Solutions:<br> 1) Replace VFD if sensor failed (check JNA display <br> for temperature value). <br></html>
110216 | #1108 Right VFD Trip - Communication lost
110217 | <html> JNA cannot communicate with the VFD.<br><br> Possible Causes:<br> 1) Damage to wiring harness <br> 2) no 24VAC control power to VFDs<br> 3) VFD failure<br> 4) CCU failure.<br><br> Possible Solutions:<br> 1) Check cable harness to VFD. <br> 2) Check if bayonet connector inserted properly.<br> 3) Check 24VAC available at VFD bayonet connector. Swap left <br> and right connectors to localise fault. <br> 4) Check CCU. Change out CCU if none of the above solutions<br> fix the problem.<br></html>
110218 | #1109 Left VFD - In Current Limit
110219 | <html> The VFD is reducing motor speed to limit the <br> motor current. <br> <br> Possible Causes:<br> 1) If current limit occurs at low traction loads, then the <br> set point too low<br> 2) failure in reducer or other mechanical problem <br> causing motor load. <br><br> Possible Solutions:<br> 1) Increase set point<br> 2) address mechanical problem. </html>
110220 | #1110 Right VFD - In Current Limit
110221 | <html> The VFD is reducing motor speed to limit the <br> motor current. <br> <br> Possible Causes:<br> 1) If current limit occurs at low traction loads, then the <br> set point too low<br> 2) failure in reducer or other mechanical problem <br> causing motor load. <br><br> Possible Solutions:<br> 1) Increase set point<br> 2) address mechanical problem. </html>
110222 | #1111 Left VFD Trip - Traction Motor TOL or CPU Reset
110223 | <html>If the Left VFD Comms Loss Alarm is active then this Alarm was the result of the CPU reseting inside the drive. However if the VFD cannot be started right away then the left VFD has tripped on a traction motor thermal overload. The thermal overload is calculated based on the amount of current being drawn by the traction motor. Let the motor cool for 4 to 5 minutes to reset the trip.<br><br>Possible Causes:<br>1) CPU Reseting in the VFD<br>1) 24V Power supply is failing <br>2) Traction motor pulling to much current.<br><br>Possible Solutions:<br>1) Replace 24 V power supply<br>2) Replace Drive<br>3) Traction system working too hard<br>4) Motor failing<br>5) Mechanical binding causing traction motor to pull to much current</html>
110224 | #1112 Left VFD - In Manual Mode
110225 | <html>The Left VFD is in Manual Mode. <br><br>When control power is first applied to the VFD's, it looks for either Manual Enable inputs from the manual pump/control switch or JNA Enables from JNA. Which ever input it sees first determines which mode the drive will start up in. Then, it will stay in that mode until control power is removed from the drive. At this point, power must cycled at the power center to remove power from the drives.<br><br> Possible Solutions:<br> 1) Cycle Power to the machine at the power center, and start the pump<br>via JNA rather than by the manual Pump/Control switch.<br> 2) If the drives are still in Manual Mode after trying step 1, check for unexpected Manual Enable inputs (Pin R) to the inverter.</html>
110226 | #1113 Right VFD - In Manual Mode
110227 | <html>The Right VFD is in Manual Mode. <br><br>When control power is first applied to the VFD's, it looks for either Manual Enable inputs from the manual pump/control switch or JNA Enables from JNA. Which ever input it sees first determines which mode the drive will start up in. Then, it will stay in that mode until control power is removed from the drive. At this point, power must cycled at the power center to remove power from the drives.<br><br> Possible Solutions:<br> 1) Cycle Power to the machine at the power center, and start the pump<br>via JNA rather than by the manual Pump/Control switch.<br> 2) If the drives are still in Manual Mode after trying step 1, check for unexpected Manual Enable inputs (Pin R) to the inverter.<br></html>
110228 | #1114 Tram Limited To Third Speed
110229 | <html>The Left or Right Traction motor thermal overload is near a trip. The maximum speed will be limited to third speed until the motor cools down.</html>
110230 | #1115 The Line Side Is Not Running On The Right VFD
110231 | <html>The line side of the Right VFD is not running. It should be running whenever the pump is running and supplying 950V to the input of the drive, and the drive does not have another trip.<br><br>1. Cycle power to machine to see if the problem goes away,<br>2. if that didn't fix the problem replace the drive.</html>
110232 | #1116 Missing Left VFD Enable Feedback From VFD
110233 | <html>JNA sent the 24Vac VFD Enable to the Left VFD, but the feedback from the drive indicates that the VFD Enable input from JNA is missing.<br><br>Possible Causes:<br>1. Wiring problem between JNA Digital Output and VFD input.<br>2. Faulty VFD.<br>3. Faulty JNA Digital I/O module.</html>
110234 | #1117 Left VFD Trip - Bus over voltage
110235 | <html> The internal DC bus voltage in the VFD has exceeded <br> the set point. <br><br> Possible Causes:<br> 1) Excessive voltage applied to VFD input <br> 2) loss of AC power while tramming<br> 3) transient on trailing cable<br> 4) VFD failure. <br><br> Possible Solutions:<br> 1) Replace VFD if trip cannot be reset.</html>
110236 | #1118 Right VFD Trip - Bus over voltage
110237 | <html> The internal DC bus voltage in the VFD has exceeded <br> the set point. <br><br> Possible Causes:<br> 1) Excessive voltage applied to VFD input <br> 2) loss of AC power while tramming<br> 3) transient on trailing cable<br> 4) VFD failure. <br><br> Possible Solutions:<br> 1) Replace VFD if trip cannot be reset.<br></html>
110238 | #1119 Gath Fwd MCT Relay Did Not Turn On When Commanded
110239 | <html>The MCT's Relay (as measured by relay contacts internal to the MCT) did not close when it was commanded.<br><br>Possible causes are: <br>1) Faulty MCT top, replace MCT top.</html>
110240 | #1120 Missing 110Vac at Gath Head Fwd MCT Output
110241 | <html>The MCT relay closed (as measured by the MCT's input circuitry), but 110Vac power was not present after the MCT relay contacts.<br><br>Possible causes are: <br>1) Check Incident list for missing power at MCT. If power is missing;<br> A) Check for shorted contactor coil, that will pull voltage down when the output is closed.<br> B) Check for loose wires in ESR circuit supplying 110Vac to MCT. <br>2) Check ESR relay and base.<br>3) Check for loose wires.<br>4) Check for missing 110Vac return on MCT top. </html>
110242 | #1121 Gath Reverse MCT Relay Did Not Turn On When Commanded
110243 | <html>The MCT's Relay (as measured by relay contacts internal to the MCT) did not close when it was commanded.<br><br>Possible causes are: <br>1) Faulty MCT top, replace MCT top.</html>
110244 | #1122 Missing 110Vac at Gath Head Reverse MCT Output
110245 | <html>The MCT relay closed (as measured by the MCT's input circuitry), but 110Vac power was not present after the MCT relay contacts.<br><br>Possible causes are: <br>1) Check Incident list for missing power at MCT. If power is missing;<br> A) Check for shorted contactor coil, that will pull voltage down when the output is closed.<br> B) Check for loose wires in ESR circuit supplying 110Vac to MCT. <br>2) Check ESR relay and base.<br>3) Check for loose wires.<br>4) Check for missing 110Vac return on MCT top. </html>
110246 | #1123 Conveyor/Gathering Head Forward Commanded On
110247 | <html>The control system has commanded the Conveyor and/or Gathering Head to turn on in the forward direction.</html>
110248 | #1124 Conveyor Reverse Commanded On
110249 | <html>The control system has commanded the Conveyor to turn on in the reverse direction.</html>
110250 | #1125 Conv Fwd MCT Relay Did Not Turn On When Commanded
110251 | <html>The MCT's Relay (as measured by relay contacts internal to the MCT) did not close when it was commanded.<br><br>Possible causes are: <br>1) Faulty MCT top, replace MCT top.<br></html>
110252 | #1126 Conveyor Reverse MCT Relay Did Not Turn On When Commanded
110253 | <html>The MCT's Relay (as measured by relay contacts internal to the MCT) did not close when it was commanded.<br><br>Possible causes are: <br>1) Faulty MCT top, replace MCT top.</html>
110254 | #1127 Gathering Head Interlock Did Not Close
110255 | <html>The Gathering Head normally open interlock did not close<br>when the command to energize the Gathering Head coil <br>was present and the Gathering Head coil's Digital Input <br>detected that the contactor coil was energized.<br><br>Possible causes are: <br>1) Faulty interlock, or <br>2) faulty wiring in the interlock circuit, or <br>3) the contactor is not closing due to either a faulty contactor or faulty wiring in the coil circuit, or <br>4) faulty MCT top. <br><br></html>
110256 | #1128 Gath Head Imbalance, check for Broken Left Torque Shaft
110257 | <html>A current imbalance between the left and right gathering head motors (Phase A) was detected. The conveyor will be disabled until the pump motor is turned off and back on. <br><br>Possible causes are: <br>1) broken torque shaft, <br>2) improper parameter value (see the GathHeadTorqueShaftLevel parameter in the GatheringHead group). <br><br>NOTE: The result of this occurrence is determined by the GathHeadTorqueShaftEffect parameter in the GatheringHead group. Currently this parameter is set to 2, which shuts the conveyor off and disables it until the pump has been turned off and back on.</html>
110258 | #1129 CUTT./CONV OFF: Brake Pressure With No Tram Command
110259 | <html>The Cutters and Conveyor were shut off because the Brake pressure was detected when a tram command was not present.<br><br>Possible causes are:<br>1) Wiring problem in the Brake Pressure sensor circuit.<br>2) Wiring problem in the Brake Release Solenoid circuit that is shorting the JNA relay output to 24 VDC.<br> 3) Failed JNA I/O block where Brake Release Output is located.<br> 4) Failed JNA Analog Input where the Brake Pressure is monitored.<br> 5) Failed Brake Pressure Sensor.<br></html>
110260 | #1130 Attempt To Start Conv/Gath Head While in 950V Tram Mode
110261 | <html>The Conveyor/Gathering Head is disabled while in 950V tram mode.</html>
110262 | #1131 Drill Pump MCT Relay Did Not Turn On When Commanded
110263 | <html>The MCT's Relay (as measured by relay contacts internal to the MCT) did not close when it was commanded.<br><br>Possible causes are: <br>1) Faulty MCT top, replace MCT top.</html>
110264 | #1132 Drill Pump Interlock Did Not Close
110265 | <html>The Drill Pump normally open interlock did not close when<br>the command to energize the Drill Pump coil was present <br>and the Drill Pump coil's Digital Input detected that the <br>contactor coil was energized. <br><br>Possible causes are <br>1) Faulty interlock, or <br>2) faulty wiring in the interlock circuit, or <br>3) the contactor is not closing due to either a faulty<br> contactor or faulty wiring in the coil circuit, or <br>4) faulty MCT. <br></html>
110266 | #1133 Drill Pump Error
110267 | <html>The Drill Pump output was disabled because of an error -<br>refer to other alarms for more detailed information. </html>
110268 | #1134 Drill Pump On
110269 | <html>The Drill Pump is on.<br></html>
110270 | #1135 ERROR: Tram with Drill Pump On
110271 | <html>A Tram command was detected while the Drill Pump was on. <br>Tramming is prohibited when the Drill Pump is on. <br><br> On VFD Machines, the Left or Right Inverter enable inputs <br> were detected while the drill pump was on.<br><br> On SCR Drive machines, the Left or Right SCR On inputs <br> were detected while the drill pump was on. <br></html>
110272 | #1136 Attempt To Start Drill Pump While In 950V Tram Mode
110273 | <html>The Drill Pump is disabled while in 950V tram mode.</html>
110274 | #1137 Fan 1 Commanded On
110275 | <html>The control system has commanded Fan 1 to turn on.<br></html>
110276 | #1138 Fan 2 Commanded On
110277 | <html>The control system has commanded Fan 2 to turn on.</html>
110278 | #1139 Fan Error
110279 | <html>The Fan output was disabled because of an error - refer to<br>other alarms for more detailed information. </html>
110280 | #1140 Fan 1 Commanded On
110281 | <html>The control system has commanded the Fan to turn on.<br></html>
110282 | #1141 Fan Water Spray Did Not Turn On When Commanded
110283 | <html>The digital output (as measured by the corresponding digital input) was not energized after the command was issued. <br><br>Possible causes are: <br>1) 24 VAC power to IOM where digital I/O located, <br>2) Shorted solenoid - The IOM is able to detect a short circuit on the output and in order to protect the output it won?t turn on into a direct short.<br>3) faulty IOM- replace the IOM if 3 is the case.</html>
110284 | #1142 Attempt To Start Fan With 950V Breaker Open
110285 | <html>Reset the 950V Breaker before trying to start the Fan Motor.</html>
110286 | #1143 Attempt To Start Fan While in 950V Tram Mode
110287 | <html>The fan is disabled while in 950V Tram Mode</html>
110288 | #1144 Cutter Imbalance, Check For Broken Left Torque Shaft
110289 | <html>A current imbalance between the left and right cutter motors (Phase A) was detected. The cutter motors will be disabled until the pump motor is turned off and back on. <br><br>Possible causes are: <br>1) broken torque shaft, <br>2) improper parameter value (see the CutterTorqueShaftLevel parameter in the Cutter group). <br><br>NOTE: The result of this occurrence is determined by the CutterTorqueShaftEffect parameter in the Cutter group. The default value of this parameter is set to 2, which shuts the cutter motors off and disables them until the pump has been turned off and back on.<br></html>
110290 | #1145 Left Cutter Interlock Did Not Close
110291 | <html>The Left Cutter normally open interlock did not close when<br>the command to energize the Left Cutter coil was present <br>and the Left Cutter coil's Digital Input detected that the <br>contactor coil was energized. <br><br>Possible causes are: <br>1) Faulty interlock, or <br>2) faulty wiring in the interlock circuit, or <br>3) the contactor is not closing due to either a faulty<br> contactor or faulty wiring in the coil circuit, or <br>4) faulty MCT. <br></html>
110292 | #1146 Left Cutter MCT Relay Did Not Turn On When Commanded
110293 | <html>The MCT's Relay (as measured by relay contacts internal to the MCT) did not close when it was commanded.<br><br>Possible causes are: <br>1) Faulty MCT top, replace MCT top.<br><br></html>
110294 | #1147 Right Cutter Interlock Did Not Close
110295 | <html>The Right Cutter normally open interlock did not close when<br>the command to energize the Right Cutter coil was present <br>and the Right Cutter coil's Digital Input detected that the <br>contactor coil was energized. <br><br>Possible causes are: <br>1) Faulty interlock, or <br>2) faulty wiring in the interlock circuit, or <br>3) the contactor is not closing due to either a faulty contactor or faulty <br> wiring in the coil circuit, or <br>4) faulty MCT. <br><br></html>
110296 | #1148 Right Cutter MCT Relay Did Not Turn On When Commanded
110297 | <html>The MCT's Relay (as measured by relay contacts internal to the MCT) did not close when it was commanded.<br><br>Possible causes are: <br>1) Faulty MCT top, replace MCT top.<br><br><br><br><br></html>
110298 | #1149 Cutter Error
110299 | <html>The Cutter output was disabled because of an error - refer to<br>other alarms for more detailed information. </html>
110300 | #1150 Left Cutter On
110301 | <html> The Left Cutter is on.</html>
110302 | #1151 Right Cutter On
110303 | <html> The Right Cutter is on.</html>
110304 | #1152 Cutter Breaker/Isolator Switch Open
110305 | <html>The Cutter Breaker or Isolator switch was detected to be open. <br><br>Possible causes are: <br>1) the Cutter Breaker/Isolator switch is open, <br>2) a faulty switch or faulty wiring in the switch circuit, <br>3) faulty IOM.<br></html>
110306 | #1153 Attempt To Start Cutters w/ The Cutr Brkr/Isolator Open
110307 | <html>You have tried to start the cutters when the cutter isolator is open. Close the cutter isolator before you try to start the cutters.<br><br><br><br><br><br><br></html>
110308 | #1154 Cutter Start Attempt While Tramming In 3rd Speed
110309 | <html>The Cutters can not be started while tramming in 3rd speed. Stop the tram, or slow down to first or second speed before trying to start the cutters.</html>
110310 | #1155 Attempt To Start Cutters While In 950V Tram Mode
110311 | <html>The Cutters are disabled while in 950V tram mode.</html>
110312 | #1156 Gath Head Imbalance, check for Broken Right Torque Shaft
110313 | <html>A current imbalance between the left and right gathering head motors (Phase A) was detected. As selected by the GathHeadTorqueShaftEffect parameter, the conveyor will be disabled until power is cycled to the machine!<br><br>Possible causes are: <br>1) broken torque shaft, <br>2) improper parameter value (see the GathHeadTorqueShaftLevel parameter in the GatheringHead group). <br>3) motor failure- open rotor winding causing motor to not develop torque<br><br>NOTE: The result of this occurrence is determined by the GathHeadTorqueShaftEffect parameter in the GatheringHead group. Currently this parameter is set to 3, which shuts the conveyor off and disables it until power is cycled to the machine.</html>
110314 | #1157 Pilot Trip Test Failed
110315 | <html>Power is still applied to the machine 10 seconds after the PilotTripTest parameter was set to 1. <br></html>
110316 | #1158 Pilot Trip Timer Enabled
110317 | <html>A trip condition has occurred on the machine that will cause the pilot to trip. If the condition persists for more than 1 second, the pilot trip relay will be energized.<br><br>For more information, look at the event log for other alarms relating to this event.</html>
110318 | #1159 The 950 Volt EL Test Output Didn't Turn On When Commanded
110319 | <html>The 950 Volt Earth Leakage Test output (as measured by the corresponding digital I/O block digital input) was not energized after the command was issued. <br><br>Possible causes are: <br>1) 24 VDC power to the digital I/O block not present, or <br>2) faulty digital I/O block - replace the block if 2 is the case.<br><br><br></html>
110320 | #1160 The 950 Volt EL Reset Output Didn't Turn On When Commanded
110321 | <html>The 950 Volt Earth Leakage Reset output (as measured by the corresponding digital I/O block digital input) was not energized after the command was issued. <br><br>Possible causes are: <br>1) 24 VDC power to the digital I/O block not present, or <br>2) faulty digital I/O block - replace the block if 2 is the case.<br><br><br></html>
110322 | #1161 Cutter Imbalance, Check For Broken Right Torque Shaft
110323 | <html>A current imbalance between the left and right cutter motors (Phase A) was detected. The cutter motors will be disabled until the pump motor is turned off and back on. <br><br>Possible causes are: <br>1) broken torque shaft, <br>2) improper parameter value (see the CutterTorqueShaftLevel parameter in the Cutter group). <br><br>NOTE: The result of this occurrence is determined by the CutterTorqueShaftEffect parameter in the Cutter group. The default value of this parameter is set to 2, which shuts the cutter motors off and disables them until the pump has been turned off and back on.<br></html>
110324 | #1162 Cutter Imbalance, Check For Broken Right Torque Shaft
110325 | <html>A current imbalance between the left and right cutter motors (Phase A) was detected. As selected by the CutterTorqueShaftEffect parameter, the cutters will be disabled until power is cycled to the machine.<br><br>Possible causes are: <br>1) broken torque shaft, <br>2) improper parameter value (see the CutterTorqueShaftLevel parameter in <br> the Cutter group). <br>3) Open Rotor Winding in Motor<br><br>NOTE: The result of this occurrence is determined by the CutterTorqueShaftEffect parameter in the Cutter group. Currently this parameter is set to 3, which shuts the cutter motors off and disables them until power is cycled to the machine.<br></html>
110326 | #1163 The Emergency Mode Relay Didn't Close When Commanded
110327 | <html>The Emergency Mode Relay didn't close after it was commanded to energize. <br><br>Possible causes are: <br>1) The emergency mode relay is faulty.<br>2) There may be a loose wire or bad connection on the IOM output/input <br>3) The IOM is Faulty<br></html>
110328 | #1164 Pump Motor RTD Shorted
110329 | <html>The temperature read back from the RTD was less than -15 degrees Celsius, so the assumption was made by Faceboss that the RTD was shorted. Compare the resistance of the RTD against the values below to see if it is what you would expect.<br> 92 ohms equals -20 degrees C.<br> 100 ohms equals 0 degrees C.<br> 110 ohms equals 26 degrees C.<br> 188 ohms equals 230 degrees C.<br><br>Possible Cause:<br>(1) The motor windings are colder than -15 degrees C,<br>(2) wiring to the RTD is faulty,<br>(3) the RTD in the motor is faulty,<br>(4) the RTD module in the MCT is faulty, or<br>(5) the MCT is faulty.<br></html>
110330 | #1165 Fire Suppression On
110331 | <html> The Fire Suppression is on.</html>
110332 | #1166 IOM1 Comms Down
110333 | <html>The CCU has stopped receiving Canbus messages from IOM1<br><br>Possible causes:<br>1) check for open or shorted canbus wiring<br>2) power to IOM missing<br>3) IOM failed<br> 4) CCU failed</html>
110334 | #1167 950/1050 Volt Ground Fault Detected
110335 | <html>A Ground Fault in the 950/1050 VAC circuit has been detected. <br><br>Possible causes are: <br>1) an insulation breakdown in the 950/1050 VAC power circuit, <br>2) faulty wiring of the 950/1050 Volt Ground Fault interlock circuit, or <br>3) faulty JNA block.</html>
110336 | #1168 Continuous Haulage Shutdown
110337 | <html> A Shutdown command from the continuous haulage has been received.</html>
110338 | #1169 Emergency Mode Relay - Output Error
110339 | <html>The ESR Relay was disabled because the IOM monitors the status of this digital output and has detected pin voltage when the output was not commanded to be on.<br><br>Possible causes are:<br>1) The load detection circuit in the IOM pulls this pin high if a load is not attached.<br> a. Check for loose or broken wires or connectors.<br> b. Bad or loose crimps on terminals.<br> c. Failed component, relay, solenoid, etc?<br>2) Wiring problem in the circuit that is shorting the output to 24Vdc.<br>3) Failed IOM.<br><br><br><br><br><br><br><br><br><br><br><br><br><br><br><br><br><br><br></html>
110340 | #1170 No Post-ESR Power Detected In Pump Motor MCT
110341 | <html>Post ESR Power is missing from the Pump Motor MCT while the ESR is commanded to turn on and Post ESR Power is present on at least one other possible Post ESR Power input.<br><br>Possible Cause:<br>(1) The cable or wiring to the Pump Motor MCT is faulty, or<br>(2) The Digital Input in the Pump Motor MCT is Faulty.</html>
110342 | #1171 No Post-ESR Power Detected In LH Cutter Motor MCT
110343 | <html>Post ESR Power is missing from the Left Cutter Motor MCT while the ESR is commanded to turn on and Post ESR Power is present on at least one other possible Post ESR Power input.<br><br>Possible Cause:<br>(1) The cable or wiring to the Left Cutter Motor MCT is faulty, or<br>(2) The Digital Input in the Left Cutter Motor MCT is Faulty.</html>
110344 | #1172 No Post-ESR Power Detected In RH Cutter Motor MCT
110345 | <html>Post ESR Power is missing from the Right Cutter Motor MCT while the ESR is commanded to turn on and Post ESR Power is present on at least one other possible Post ESR Power input.<br><br>Possible Cause:<br>(1) The cable or wiring to the Right Cutter Motor MCT is faulty, or<br>(2) The Digital Input in the Right Cutter Motor MCT is Faulty.</html>
110346 | #1173 No Post-ESR Power Detected In LH Gathering Head Motor MCT
110347 | <html>Post ESR Power is missing from the Left Gathering Head Motor MCT while the ESR is commanded to turn on and Post ESR Power is present on at least one other possible Post ESR Power input.<br><br>Possible Cause:<br>(1) The cable or wiring to the Left Gathering Head Motor MCT is faulty, or<br>(2) The Digital Input in the Left Gathering Head Motor MCT is Faulty.</html>
110348 | #1174 Missing Input on Tram Interlock - Tram Disabled
110349 | <html>The Input is missing on Tram Interlock. Tram will be disabled until the input is present.</html>
110350 | #1175 No Post-ESR Power Detected In Fan 1 Motor MCT
110351 | <html>Post ESR Power is missing from the Fan 1 Motor MCT while the ESR is commanded to turn on and Post ESR Power is present on at least one other possible Post ESR Power input.<br><br>Possible Cause:<br>(1) The cable or wiring to the Fan 1 Motor MCT is faulty, or<br>(2) The Digital Input in the Fan 1 Motor MCT is Faulty.</html>
110352 | #1176 950/1050V Ground Fault Test Failed
110353 | <html>The 950/1050V Ground fault relay did not trip within 10 seconds after the ground fault test output was energized.<br><br>Possible Cause:<br>(1) The 24 VDC power suppling the 950/1050V ground fault test output may not be present. <br>(2) The 950/1050V ground fault test circuit may be faulty.<br>(3) The Digital input monitoring the 950/1050V ground fault relay may be faulty.<br>(4) The 950/1050V ground fault relay may be faulty.</html>
110354 | #1177 950/1050V Ground Fault Relay Did Not Reset
110355 | <html>The 950/1050V Ground fault didn't clear within 10 seconds after the 950/1050V Ground fault reset command was issued.<br><br>Possible Cause<br>(1) There is still a ground fault on the 950/1050V circuit,<br>(2) power to the 950/1050V ground fault reset output is missing,<br>(3) wiring in the 950/1050V ground fault reset circuit is faulty,<br>(4) the 950/1050V ground fault relay is bad, or<br>(5) the jna block that supplies the 950/1050V ground fault reset output is faulty.</html>
110356 | #1178 Left Tram VFD Fault - Failed ID Configuration
110357 | <html>The CCU failed to set the CAN bus ID of the Left Traction VFD, and the Left Traction VFD will not operate. Possible causes are:<br>1. Wiring fault in CAN bus comms.<br>2. Left Traction Enable Digital Output did not energize due to wiring problem or faulty I/O block.<br>3. Faulty VFD.</html>
110358 | #1179 Left Tram VFD Fault - MMC Flash Fault
110359 | <html>The Left Traction VFD returned a fault with the VFD's internal MMC Flash, and the Left Traction VFD will not operate. Possible causes are:<br><br>1. Faulty VFD - if the problem persists, change the VFD.<br></html>
110360 | #1180 Circuit Brkr Trip Output Didn't Energize When Commanded
110361 | <html>The digital input for the Circuit Breaker Trip output didn't turn on when the Circuit Breaker trip output was commanded on.<br><br>Possible Cause:<br>(1) The 24 VDC power supplying the Circuit Breaker Trip Output is not present, or<br>(2) The IOM controlling the Circuit Breaker Trip Output is faulty.</html>
110362 | #1181 Left Tram VFD Parameters in Protected Mode
110363 | <html>The Left Traction VFD parameters are in protected mode which means that the parameters that reside on the VFD's MMC Flash will be downloaded to the VFD and used in operation of the VFD instead of the parameters on the USB key. This may result in different behavior of the VFD than what is normally experienced.</html>
110364 | #1182 950V Circuit Breaker Did Not Energize When Commanded
110365 | <html>The digital input for the 950V Circuit Breaker Trip output didn't turn on when the 950V Circuit Breaker trip output was commanded on.<br><br>Possible Cause:<br>(1) The 24 VDC power supplying the 950V Circuit Breaker Trip Output is not present, or<br>(2) The IOM controlling the 950V Circuit Breaker Trip Output is faulty.</html>
110366 | #1183 Left Tram VFD Program Flash in Protected Mode
110367 | <html>The Left Traction VFD Program Flash memory is in protected mode which means that the VFD application program that resides on the VFD's MMC Flash will be downloaded to the VFD and used in operation of the VFD instead of the Flash program on the USB key. This may result in different behavior of the VFD than what is normally experienced.</html>
110368 | #1184 Left Tram VFD Parameter Fault
110369 | <html>The Left Traction VFD parameters are not what the CCU expects them to be or they cannot be read by the CCU. An attempt to download the correct parameters to the Left VFD failed. Possible causes are:<br><br>1. Faulty CCU configuration file or failure reading from the USB key.<br>2. Faulty VFD.<br></html>
110370 | #1185 Left Tram VFD Program Flash Fault
110371 | <html>The Left Traction VFD application program on flash memory is not what the CCU expects it to be or it cannot be read by the CCU. An attempt to download the correct program to the Left VFD flash failed. Possible causes are:<br><br>1. Faulty CCU configuration file or failure reading from the USB key.<br>2. Faulty VFD.<br></html>
110372 | #1186 VFD Configuration File Not Found
110373 | <html>The VFD configuration file was not found during boot up. This file is part of the MAP/KEY. Recommend replacing MAP/Key. </html>
110374 | #1187 Left Tram VFD Flash in Progress - DO NOT TURN OFF POWER!
110375 | <html>The Left Traction VFD Program Flash is being programmed ... DO NOT REMOVE POWER TO THE MACHINE! (removing power to the Miner will result in permanent loss of Traction VFD functionality).</html>
110376 | #1188 Right Tram VFD Fault - Failed ID Configuration
110377 | <html>The CCU failed to set the CAN bus ID of the Right Traction VFD, and the Right Traction VFD will not operate. Possible causes are:<br>1. Wiring fault in CAN bus comms.<br>2. Left Traction Enable Digital Output did not energize due to wiring problem or faulty I/O block.<br>3. Faulty VFD.</html>
110378 | #1189 Right Tram VFD Fault - MMC Flash Fault
110379 | <html>The Right Traction VFD returned a fault with the VFD's internal MMC Flash, and the Right Traction VFD will not operate. Possible causes are:<br><br>1. Faulty VFD - if the problem persists, change the VFD.<br></html>
110380 | #1190 Right Tram VFD Parameters in Protected Mode
110381 | <html>The Right Traction VFD parameters are in protected mode which means that the parameters that reside on the VFD's MMC Flash will be downloaded to the VFD and used in operation of the VFD instead of the parameters on the USB key. This may result in different behavior of the VFD than what is normally experienced.</html>
110382 | #1191 Right Tram VFD Program Flash in Protected Mode
110383 | <html>The Right Traction VFD Program Flash memory is in protected mode which means that the VFD application program that resides on the VFD's MMC Flash will be downloaded to the VFD and used in operation of the VFD instead of the Flash program on the USB key. This may result in different behavior of the VFD than what is normally experienced.</html>
110384 | #1192 Right Tram VFD Parameter Fault
110385 | <html>The Right Traction VFD parameters are not what the CCU expects them to be or they cannot be read by the CCU. An attempt to download the correct parameters to the Right VFD failed. Possible causes are:<br><br>1. Faulty CCU configuration file or failure reading from the USB key.<br>2. Faulty VFD.<br></html>
110386 | #1193 RightTram VFD Program Flash Fault
110387 | <html>The Right Traction VFD application program on flash memory is not what the CCU expects it to be or it cannot be read by the CCU. An attempt to download the correct program to the Right VFD flash failed. Possible causes are:<br><br>1. Faulty CCU configuration file or failure reading from the USB key.<br>2. Faulty VFD.<br></html>
110388 | #1194 Downloading VFD RAM - ESR Disabled
110389 | <html>The machine has been disabled in order to put the drive in monitor mode and download the RAM to the Data USB stick.</html>
110390 | #1195 RightTram VFD Flash in Progress - DO NOT TURN OFF POWER!
110391 | <html>The Right Traction VFD Program Flash is being programmed ... DO NOT REMOVE POWER TO THE MACHINE! (removing power to the fct will result in permanent loss of Traction VFD functionality).</html>
110392 | #1196 Clearing VFD RAM - ESR Disabled
110393 | <html>The machine has been disabled in order to put the VFD into Monitor Mode and clear the Ram</html>
110394 | #1197 No Post-ESR Power Detected In RH Conveyor Motor MCT
110395 | <html>Post ESR Power is missing from the Right Conveyor Motor MCT while the ESR is commanded to turn on and Post ESR Power is present on at least one other possible Post ESR Power input.<br><br>Possible Cause:<br>(1) The cable or wiring to the Right Conveyor Motor MCT is faulty, or<br>(2) The Digital Input in the Right Conveyor Motor MCT is Faulty.</html>
110396 | #1198 No Post-ESR Power Detected In Drill Pump Motor MCT
110397 | <html>Post ESR Power is missing from the Drill Pump Motor MCT while the ESR is commanded to turn on and Post ESR Power is present on at least one other possible Post ESR Power input.<br><br>Possible Cause:<br>(1) The cable or wiring to the Drill Pump Motor MCT is faulty, or<br>(2) The Digital Input in the Drill Pump Motor MCT is Faulty.</html>
110398 | #1199 Left Traction VFD Service Failed - Memory Error
110399 | <html>VFD Service failed. CCU could not allocate Memory for File Download.</html>
110400 | #1200 950/1050V Ground Fault Test In Progress
110401 | <html> The 950/1050V ground fault test output has been commanded to turn on.</html>
110402 | #1201 Right Traction VFD Service Failed - Memory Error
110403 | <html>VFD Service failed. CCU could not allocate Memory for File Download.</html>
110404 | #1202 IOM2 Comms Down
110405 | <html>The CCU has stopped receiving Canbus messages from IOM2<br><br>Possible causes:<br>1) check for open or shorted canbus wiring<br>2) power to IOM missing<br>3) IOM failed<br> 4) CCU failed</html>
110406 | #1203 One or more CT test failed
110407 | <html>One or more CT tests has failed.</html>
110408 | #1204 Left Traction VFD Service Failed - File Error
110409 | <html>VFD Service failed. CCU could not write File to USB for Data Download.</html>
110410 | #1205 Right Traction VFD ServiceFailed - File Error
110411 | <html>VFD Service failed. CCU could not write File to USB for Data Download.</html>
110412 | #1206 Pump Motor MCT A2D Failed Init
110413 | <html>Pump Motor MCT failed to init chip that reads I,V,P </html>
110414 | #1207 Unexpected Post-ESR Power Detected In Pump Motor MCT
110415 | <html>Post ESR Power is present on the Pump Motor MCT while the ESR is commanded to turn off.<br><br>Possible Cause:<br>(1) The cable or wiring to the Pump Motor MCT is faulty, or<br>(2) The Digital Input in the Pump Motor MCT is Faulty.</html>
110416 | #1208 Unexpected Post-ESR Power Detected In LH Cutter Motor MCT
110417 | <html>Post ESR Power is present in the Left Cutter Motor MCT while the ESR is commanded to turn off.<br><br>Possible Cause:<br>(1) The cable or wiring to the Left Cutter Motor MCT is faulty, or<br>(2) The Digital Input in the Left Cutter Motor MCT is Faulty.</html>
110418 | #1209 Unexpected Post-ESR Power Detected In RH Cutter Motor MCT
110419 | <html>Post ESR Power is present in the Right Cutter Motor MCT while the ESR is commanded to turn off.<br><br>Possible Cause:<br>(1) The cable or wiring to the Right Cutter Motor MCT is faulty, or<br>(2) The Digital Input in the Right Cutter Motor MCT is Faulty.<br></html>
110420 | #1210 Unexpected Post-ESR Pwr Detected In LH Gath Head Mtr MCT
110421 | <html>Post ESR Power is present in the Left Gathering Head Motor MCT while the ESR is commanded to turn off.<br><br>Possible Cause:<br>(1) The cable or wiring to the Left Gathering Head Motor MCT is faulty, or<br>(2) The Digital Input in the Left Gathering Head Motor MCT is Faulty.</html>
110422 | #1211 Left Cutter Motor MCT A2D Failed Init
110423 | <html>Left Cutter Motor MCT failed to init chip that reads I,V,P </html>
110424 | #1212 Unexpected Post-ESR Power Detected In Fan 1 Motor MCT
110425 | <html>Post ESR Power is present in the Fan 1 Motor MCT while the ESR is commanded to turn off.<br><br>Possible Cause:<br>(1) The cable or wiring to the Fan 1 Motor MCT is faulty, or<br>(2) The Digital Input in the Fan 1 Motor MCT is Faulty.</html>
110426 | #1213 Left Traction VFD Service Failed - Task Error
110427 | <html>VFD Service failed. CCU could not create Task for Data Download.</html>
110428 | #1214 Unexpected Post-ESR Power Detected In RH Conveyor Motor MCT
110429 | <html>Post ESR Power is present in the Right Conveyor Motor MCT while the ESR is commanded to turn off.<br><br>Possible Cause:<br>(1) The cable or wiring to the Right Conveyor Motor MCT is faulty, or<br>(2) The Digital Input in the Right Conveyor Motor MCT is Faulty.</html>
110430 | #1215 Unexpected Post-ESR Power Detected In Drill Pump Motor MCT
110431 | <html>Post ESR Power is present on the Drill Pump Motor MCT while the ESR is commanded to turn off.<br><br>Possible Cause:<br>(1) The cable or wiring to the Drill Pump Motor MCT is faulty, or<br>(2) The Digital Input in the Drill Pump Motor MCT is Faulty.</html>
110432 | #1216 Right Traction VFD Service Failed - Task Error
110433 | <html>VFD Service failed. CCU could not create Task for Data Download.</html>
110434 | #1217 Missing Post Methane Monitor Power On Pin %s
110435 | <html>Post Methane Monitor power has been detected on at least one pin, but is missing from the specified pin. <br><br>Possible Cause:<br>(1) The cable/wire supplying power to specified pin is bad, or<br>(2) The digital input monitoring power on specified pin is bad. If this is the case, replace the IOM</html>
110436 | #1218 Missing Post Methane Monitor Power On Pin %s
110437 | <html>Post Methane Monitor power has been detected on at least one pin, but is missing from specified pin. <br><br>Possible Cause:<br>(1) The cable/wire supplying power to specified pin is bad, or<br>(2) The digital input monitoring power on specified pin is bad. If this is the case, replace the IOM</html>
110438 | #1219 Missing Post Methane Monitor Power On Pin %s
110439 | <html>Post Methane Monitor power has been detected on at least one pin, but is missing from specified pin.<br><br>Possible Cause:<br>(1) The cable/wire supplying power to specified pin is bad, or<br>(2) The digital input monitoring power on specified pin is bad. If this is the case, replace the IOM.</html>
110440 | #1220 LH ESTOP Switch Pressed
110441 | <html>24 VDC power was removed from the digital input that monitors the status of the Left Hand Emergency Stop Switch.<br><br><br><br><br><br><br><br><br><br><br><br><br><br><br><br><br><br><br><br><br><br></html>
110442 | #1221 RH ESTOP Switch Pressed
110443 | <html>24 VDC power was removed from the digital input that monitors the status of the Right Hand Emergency Stop Switch.</html>
110444 | #1222 Right Cutter Motor MCT A2D Failed Init
110445 | <html>Right Cutter Motor MCT failed to init chip that reads I,V,P </html>
110446 | #1223 Left Gathering Head Motor MCT A2D Failed Init
110447 | <html>Left Gathering Head Motor MCT failed to init chip that reads I,V,P </html>
110448 | #1224 Left Traction VFD Service Failed - ID Error
110449 | <html>VFD Service failed. CCU could not Re-address the VFD.</html>
110450 | #1225 Right Gathering Head Motor MCT A2D Failed Init
110451 | <html>Right Gathering Head Motor MCT failed to init chip that reads I,V,P </html>
110452 | #1226 Main Frame Inclinometer Comms Down
110453 | <html>The CCU has stopped receiving Canbus messages from the Inclinometer<br><br>Possible causes:<br>1) check for open or shorted canbus wiring<br>2) power to Inclinometer missing<br>3) Inclinometer failed<br> 4) CCU failed</html>
110454 | #1227 Right Traction VFD Service Failed - ID Error
110455 | <html>VFD Service failed. CCU could not Re-address the VFD.</html>
110456 | #1228 Fan 1 Motor MCT A2D Failed Init
110457 | <html>Fan 1 Motor MCT (GCT) failed to init chip that reads I,V,P </html>
110458 | #1229 Fan 2 Motor MCT A2D Failed Init
110459 | <html>Fan 2 Motor MCT failed to init chip that reads I,V,P </html>
110460 | #1230 Right Conveyor Motor MCT A2D Failed Init
110461 | <html>Right Conveyor Motor MCT failed to init chip that reads I,V,P </html>
110462 | #1231 Left Conveyor Motor MCT A2D Failed Init
110463 | <html>Left Conveyor Motor MCT failed to init chip that reads I,V,P </html>
110464 | #1232 950V Tram Mode Input Activated
110465 | <html>950V Tram Mode is a mode that allows the machine to be trammed without the <br>hydraulic pump running. This mode was created to allow the machine to be <br>trammed underground and from section to section on 950Vac, rather than at the <br>machines rated of 2300Vac.<br><br>When this warning is active, the digital input that activates this mode is present.<br>The TramMode950V_Temporary parameter in the traction group has to be set to<br>1 before this mode will be enabled. Once that has been done, the operator must<br>press the start button followed by the pump button until the tram warning light<br>comes on. As long as that light is on the tram can be operated. To disable the<br>tram press the pump button again, and the tram warning light will shut off and<br>the tram will be disabled.<br><br>When the 950V Tram Mode is activated, only the pump output and tram motors<br>can be turned on, all other motors will be disabled.</html>
110466 | #1233 Attempt To Start Pump Without 950V Tram Mode Enabled
110467 | <html>The &quot;TramMode950V_Temporary&quot; parameter in the traction group must be set to 1<br>before the pump output will be turned on to light the tram warning light, and enable<br>the tram.</html>
110468 | #1234 Unexpected 950V Breaker Input With 950V Tram Mode Input
110469 | <html>JNA detected the 950V Circuit breaker input while the 950V Tram Mode input is present. If the machine is wired properly the 950V Circuit Breaker input will not be present when the 950V Tram Mode input is present. Please verify that the machine wiring is done according to the Wiring Diagrams. The pump will be disabled while this condition exists.<br><br>Possible Cause:<br>1. The wiring for the 950V Tram Mode Input is not correct.<br>2. The wiring for the 950V Circuit Breaker is not correct.<br>3. The Digital I/O Block for the 950V Tram Mode input is faulty, replace the block.<br>4. The Digital I/O Block for the 950V Circuit Breaker input is faulty, replace the block.<br><br><br><br>While the 950V Tram Mode input is present, the 950V Circuit Breaker input should not be present. <br></html>
110470 | #1235 950V Tram Mode Parameter Set While Not In 950V Tram Mode
110471 | <html>The TramMode950V_Temporary parameter in the traction group has been set to 1, but the digital input for 950V tram mode is not present.<br><br>If you wish to operate the machine in 950V tram mode, shut the machine down and make the necessary wiring changes are complete before enabling the TramMode950V_Temporary parameter.<br><br>If you do not wish to operate the machine in 950V tram mode, set the TramMode950V_Temporary parameter back to 0.</html>
110472 | #1236 Unexpected Pump Current While In 950V Tram Mode
110473 | <html>JNA detected pump current while the 950V Tram Mode Input was present. This will cause the Circuit Breaker Trip output to be energized if it is enabled. <br><br>Possible Cause:<br>1. 950V Breaker may be closed while in 950V Tram Mode, open the breaker.<br>2. Wiring of 950V tram mode input may be faulty, check wiring.<br>3. Digital I/O that monitors 950V Tram Mode input may be faulty, replace IOM.<br>4. MCT that monitors pump motor current may be faulty, replace MCT.</html>
110474 | #1237 Bridge Conveyor Motor MCT A2D Failed Init
110475 | <html>Bridge Conveyor Motor MCT failed to init chip that reads I,V,P </html>
110476 | #1238 Pump Motor MCT A2D Failed Init
110477 | <html>Drill Pump Motor MCT failed to init chip that reads I,V,P </html>
110478 | #1239 Incorrect Phase Rotation Detected
110479 | <html>The control system has detected the phase rotation to be counter clockwise (ACB) while clockwise (ABC) was expected. To fix this problem, verify that power is off and swap the phases of the trailing cable leads.<br><br>Possible Causes:<br>1. Bad trailing cable or wiring<br>2. Bad contactor in power center or wiring<br>3. Bad main isolator switch on machine or wiring<br>4. Bad MCT module</html>
110480 | #1240 Incorrect Phase Rotation Detected
110481 | <html>The control system has detected the phase rotation to be clockwise (ABC) while counter clockwise (ACB) was expected. To fix this problem, verify that power is off and swap the phases of the trailing cable leads.<br><br>Possible Causes:<br>1. Bad trailing cable or wiring<br>2. Bad contactor in power center or wiring<br>3. Bad main isolator switch on machine or wiring<br>4. Bad MCT module</html>
110482 | #1241 Boom Height Inclinometer Comms Down
110483 | <html>The CCU has stopped receiving Canbus messages from the Inclinometer<br><br>Possible causes:<br>1) check for open or shorted canbus wiring<br>2) power to Inclinometer missing<br>3) Inclinometer failed<br> 4) CCU failed</html>
110484 | #1242 Missing PER Load Feedback
110485 | <html>PER Line Voltage was detected and ESR was commanded to be closed, but voltage was detected to be missing on the load side of the PER relay.<br><br>Possible Causes:<br>1. Failed CCU - if problem persists replace CCU</html>
110486 | #1243 Missing MMX DLDC IN
110487 | <html>Voltage was detected on both the Line and Load side of the PER relay during an ESR start command, but was missing on the DLDC IN pin of the MMX.<br><br>Possible Causes:<br>1. Wiring problems between CCU and MMX<br>2. Failed MMX<br>3. Failed CCU</html>
110488 | #1244 Missing MMX DLDC Close Command
110489 | <html>Voltage was detected on the Line and Load side of the PER relay and at the MMX DLDCIN pin, however the mmx command to close the DLDC relay is missing.<br><br>Possible Causes:<br>1. Wiring problem on the MMX is keeping the MMX from closing DLDC<br>2. Failed MMX - replace if problem persists</html>
110490 | #1245 Missing MMX DLDC Feedback
110491 | <html>Voltage was detected on the Line and Load side of the PER relay and at the MMX DLDCIN pin. The MMX has issued the Command to Close the DLDC Relay, but the DLDC Relay Feedback is missing.<br><br>Possible Causes:<br>1. Failed MMX - replace if problem persists<br></html>
110492 | #1246 Missing SER 1 Feedback
110493 | <html>Voltage has been detected through the CCU and the MMX, but is missing on CCU X9-Pin C4 which is monitoring the SER Status.<br><br>Possible Causes:<br>1. Possible Wiring Problem<br>2. Missing Common wire on CCU X9-B14<br>3. Failed SER Relay</html>
110494 | #1247 Missing SER 2 Feedback
110495 | <html>Voltage has been detected through the CCU and the MMX, but is missing on CCU X9-Pin D4 which is monitoring the SER Pole that energizes the ESR relay.<br><br>Possible Causes:<br>1. Possible Wiring Problem<br>2. Missing Common wire on CCU X9-B14<br>3. Failed SER Relay</html>
110496 | #1248 MMFO IN Relay -- Output Error
110497 | <html>The Pump shut off because the IOM monitors the status of this digital output and has detected pin voltage when the output was not commanded to be on.<br><br>Possible causes are:<br>1) The load detection circuit in the IOM pulls this pin high if a load is not attached.<br> a. Check for loose or broken wires or connectors.<br> b. Bad or loose crimps on terminals.<br> c. Failed component, relay, solenoid, etc?<br>2) Wiring problem in the circuit that is shorting the output to 24Vdc.<br>3) Failed IOM.<br></html>
110498 | #1249 MMFO OUT Relay - Output Error
110499 | <html>The Pump shut off because the IOM monitors the status of this digital output and has detected pin voltage when the output was not commanded to be on.<br><br>Possible causes are:<br>1) The load detection circuit in the IOM pulls this pin high if a load is not attached.<br> a. Check for loose or broken wires or connectors.<br> b. Bad or loose crimps on terminals.<br> c. Failed component, relay, solenoid, etc?<br>2) Wiring problem in the circuit that is shorting the output to 24Vdc.<br>3) Failed IOM.<br></html>
110500 | #1250 Conveyor/Gathering Head Error
110501 | <html>The Conveyor Forward, Conveyor Reverse, or Gathering Head (if fitted with rear conveyor drive) output was disabled because of an error - refer to other alarms for more detailed information. </html>
110502 | #1251 Pump Motor RTD Open Circuit
110503 | <html>The temperature read back from the RTD was more than 225 degrees Celsius, so the assumption was made by Faceboss that the RTD was open. Compare the resistance of the RTD against the values below to see if it is what you would expect.<br> 92 ohms equals -20 degrees C.<br> 100 ohms equals 0 degrees C.<br> 110 ohms equals 26 degrees C.<br> 188 ohms equals 230 degrees C.<br><br>Possible Cause:<br>(1) The motor windings are hotter than 225 degrees C,<br>(2) wiring to the RTD is faulty,<br>(3) the RTD in the motor is faulty,<br>(4) the RTD module in the MCT is faulty, or<br>(5) the MCT is faulty.</html>
110504 | #1252 Pump Motor RTD Temperature Warning
110505 | <html>The motor winding temperature has reached 90% of the trip point specified by the PumpRTDTripTemp parameter in the Pump Group.</html>
110506 | #1253 Pump Motor Temperature Detection Circuit Faulty
110507 | <html>The RTD Module built into the Pump Motor MCT has become disconnected or is faulty. Replace the Pump Motor MCT. This check can be disabled by the PumpRTDTripAction and/or PumpThermostatTripAction parameter in the Pump group until the MCT can be replaced.<br><br>NOTE - For machines configured for ?Thermostat Only? - check for wiring error or configuration error that has included a motor RTD.</html>
110508 | #1254 Pump Motor RTD Temperature Trip
110509 | <html>The Motor has been shut off because it has exceeded the trip temperature specified by the PumpRTDTripTemp parameter. The motor must cool down to the level specified by the PumpRTDTripCoolDown parameter in the Pump group.</html>
110510 | #1255 Left Cutter Motor RTD Shorted
110511 | <html>The temperature read back from the RTD was less than -15 degrees Celsius, so the assumption was made by Faceboss that the RTD was shorted. Compare the resistance of the RTD against the values below to see if it is what you would expect.<br> 92 ohms equals -20 degrees C.<br> 100 ohms equals 0 degrees C.<br> 110 ohms equals 26 degrees C.<br> 188 ohms equals 230 degrees C.<br><br>Possible Cause:<br>(1) The motor windings are colder than -15 degrees C,<br>(2) wiring to the RTD is shorted,<br>(3) the RTD in the motor is shorted,<br>(4) the RTD module in the MCT is faulty, or<br>(5) the MCT is faulty.</html>
110512 | #1256 Test Alarm %d
110513 | <html>Test Alarm for Simulator Code<br><br></html>
110514 | #1257 STOP button on remote pressed (Radio Switched Off).
110515 | <html>This message is logged every time the STOP button on the radio is pressed.<br>A dataloss will follow shortly afterward as the remote will switch off.</html>
110516 | #1258 Coolant Motor Thermal Overload Detected
110517 | <html>The Digital Input monitoring the Thermal Overload of the Coolant Motor has detected a Thermal Trip. The Pump has been disabled until the Thermal Overload trip Clears.<br><br>Possible Causes:<br>1) Thermal Overload of the Coolant Motor<br>2) Bad wiring<br>3) Faulty Thermal Overload Detection Circuit<br>4) Failed IO, Replace IOM</html>
110518 | #1259 Software Detected Loss of Radio Communications
110519 | <html>A Data Loss in communications between the remote control station and <br>the CCU has been detected - this will shut down the pump. <br>Possible causes are: <br>1) poor connection between the transmitter and the radio receiver - check the connectors at ends (especially at the transmitter where the pins can sometimes get pushed in) make sure o-rings are present in female connectors,<br>2) Low battery powering the transmitter,<br>3) poor connection between receiver and the CCU - check the connectors on both ends,<br>4) damaged antenna or poor antenna connection, <br>5) faulty CCU - replace the CCU.<br>6) If using the Lightweight remote, loss of Teach Light can cause this alarm to be present, and will disable the pump.<br><br><br><br><br><br><br><br><br><br><br><br><br><br><br><br><br><br><br><br><br><br><br></html>
110520 | #1260 Radiator Fan Motor Thermal Overload Detected
110521 | <html>The Digital Input monitoring the Thermal Overload of the Radiator Fan Motor has detected a Thermal Trip. The Pump has been disabled until the Thermal Overload trip Clears.<br><br>Possible Causes:<br>1) Thermal Overload of the Radiator Fan Motor<br>2) Bad wiring<br>3) Faulty Thermal Overload Detection Circuit<br>4) Failed IO, Replace IOM</html>
110522 | #1261 Missing 110Vac at Pump MCT Output
110523 | <html>The MCT relay closed (as measured by the MCT's input circuitry), but 110Vac power was not present after the MCT relay contacts.<br><br>Possible causes are: <br>1) Check Incident list for missing power at MCT. If power is missing;<br> A) Check for shorted contactor coil, that will pull voltage down when the output is closed.<br> B) Check for loose wires in ESR circuit supplying 110Vac to MCT. <br>2) Check ESR relay and base.<br>3) Check for loose wires.<br>4) Check for missing 110Vac return on MCT top. <br><br><br><br><br><br></html>
110524 | #1262 No load Detected at Pump MCT Output
110525 | <html>No load was detected at the MCT output (as measured by the internal circuitry of the MCT top) while the command to energize was not present. This check is typically performed when post ESR power is applied to the MCT top, just before the pump starts. <br><br>Possible causes are:<br>1) Loose or disconnected wiring in the motor contactor coil circuit.<br>2) Contactor coil failed - open. <br>3) Failed JNA MCT - replace MCT top.<br>4) Unexpected power shorted to MCT relay output. <br><br><br><br><br><br><br><br><br></html>
110526 | #1263 Hardware Detected Loss in Radio Communications
110527 | <html>A Data Loss in communications between the remote control station and the CCU has been detected - this will shut down the pump. <br><br>Possible causes are: <br>1) poor connection between the transmitter and the radio receiver - check the connectors at ends (especially at the transmitter where the pins can sometimes get pushed in) make sure o-rings are present in female connectors, <br>2) Low battery powering the transmitter, <br>3) poor connection between receiver and the CCU - check the connectors on both ends, <br>4) damaged antenna or poor antenna connection,<br>5) faulty CCU - replace the CCU.<br> 6) Failed transmitter or receiver<br><br><br><br><br><br><br><br><br><br><br></html>
110528 | #1264 Brake Release Relay - Output Error
110529 | <html>The IOM monitors the status of this digital output and has detected pin voltage when the output was not commanded to be on.<br><br>Possible causes are:<br>1) The load detection circuit in the IOM pulls this pin high if a load is not attached.<br> a. Check for loose or broken wires or connectors.<br> b. Bad or loose crimps on terminals.<br> c. Failed component, relay, solenoid, etc?<br>2) Wiring problem in the circuit that is shorting the output to 24Vdc.<br>3) Failed IOM.</html>
110530 | #1265 Headlights Relay - Output Error
110531 | <html>The IOM monitors the status of this digital output and has detected pin voltage when the output was not commanded to be on.<br><br>Possible causes are:<br>1) The load detection circuit in the IOM pulls this pin high if a load is not attached.<br> a. Check for loose or broken wires or connectors.<br> b. Bad or loose crimps on terminals.<br> c. Failed component, relay, solenoid, etc?<br>2) Wiring problem in the circuit that is shorting the output to 24Vdc.<br>3) Failed IOM.</html>
110532 | #1266 Fire Suppression Relay - Output Error
110533 | <html>The IOM monitors the status of this digital output and has detected pin voltage when the output was not commanded to be on.<br><br>Possible causes are:<br>1) The load detection circuit in the IOM pulls this pin high if a load is not attached.<br> a. Check for loose or broken wires or connectors.<br> b. Bad or loose crimps on terminals.<br> c. Failed component, relay, solenoid, etc?<br>2) Wiring problem in the circuit that is shorting the output to 24Vdc.<br>3) Failed IOM.</html>
110534 | #1267 Water Spray Relay - Output Error
110535 | <html>The IOM monitors the status of this digital output and has detected pin voltage when the output was not commanded to be on.<br><br>Possible causes are:<br>1) The load detection circuit in the IOM pulls this pin high if a load is not attached.<br> a. Check for loose or broken wires or connectors.<br> b. Bad or loose crimps on terminals.<br> c. Failed component, relay, solenoid, etc?<br>2) Wiring problem in the circuit that is shorting the output to 24Vdc.<br>3) Failed IOM.<br></html>
110536 | #1268 Conveyor Fwd MCT Relay Closed Without Command
110537 | <html>The ESR Relay was shut off because the MCT relay was<br>detected to be closed (as measured by the internal circuitry of the MCT top) while the command to energize was not present. <br><br>Possible causes are:<br>1) Failed JNA MCT - replace MCT top.<br><br><br></html>
110538 | #1269 Conveyor Reverse MCT Relay Closed Without Command
110539 | <html>The ESR Relay was shut off because the MCT relay was<br>detected to be closed (as measured by the internal circuitry of the MCT top) while the command to energize was not present. <br><br>Possible causes are:<br>1) Failed JNA MCT - replace MCT top.<br></html>
110540 | #1270 Gathering Head Fwd MCT Relay Closed Without Command
110541 | <html>The ESR Relay was shut off because the MCT relay was<br>detected to be closed (as measured by the internal circuitry of the MCT top) while the command to energize was not present. <br><br>Possible causes are:<br>1) Failed JNA MCT - replace MCT top.<br><br><br><br></html>
110542 | #1271 Left Cutter MCT Relay Closed Without Command
110543 | <html>The ESR Relay was shut off because the MCT relay was<br>detected to be closed (as measured by the internal circuitry of the MCT top) while the command to energize was not present. <br><br>Possible causes are:<br>1) Failed JNA MCT - replace MCT top.<br></html>
110544 | #1272 Right Cutter MCT Relay Closed Without Command
110545 | <html>The ESR Relay was shut off because the MCT relay was<br>detected to be closed (as measured by the internal circuitry of the MCT top) while the command to energize was not present. <br><br>Possible causes are:<br>1) Failed JNA MCT - replace MCT top.<br></html>
110546 | #1273 Drill Pump MCT Relay Closed Without Command
110547 | <html>The ESR Relay was shut off because the MCT relay was<br>detected to be closed (as measured by the internal circuitry of the MCT top) while the command to energize was not present. <br><br>Possible causes are:<br>1) Failed JNA MCT - replace MCT top.<br><br><br></html>
110548 | #1274 Pump MCT Relay Closed Without Command
110549 | <html>The ESR Relay was shut off because the MCT relay was<br>detected to be closed (as measured by the internal circuitry of the MCT top) while the command to energize was not present. <br><br>Possible causes are:<br>1) Failed JNA MCT - replace MCT top.<br><br><br><br></html>
110550 | #1275 No load Detected at Gathering Head Rev MCT Output
110551 | <html>No load was detected at the MCT output (as measured by the internal circuitry of the MCT top) while the command to energize was not present. This check is typically performed when post ESR power is applied to the MCT top, just before the pump starts. <br><br>Possible causes are:<br>1) Loose or disconnected wiring in the motor contactor coil circuit.<br>2) Contactor coil failed - open. <br>3) Failed JNA MCT - replace MCT top.<br>4) Unexpected power shorted to MCT relay output. <br> <br><br><br><br></html>
110552 | #1276 Conveyor Down Relay - Output Error
110553 | <html>The Pump was shut off because the IOM monitors the status of this digital output and has detected pin voltage when the output was not commanded to be on.<br><br>Possible causes are:<br>1) The load detection circuit in the IOM pulls this pin high if a load is not attached.<br> a. Check for loose or broken wires or connectors.<br> b. Bad or loose crimps on terminals.<br> c. Failed component, relay, solenoid, etc?<br>2) Wiring problem in the circuit that is shorting the output to 24Vdc.<br>3) Failed IOM.<br><br><br><br></html>
110554 | #1277 Conveyor Up Relay - Output Error
110555 | <html>The Pump was shut off because the IOM monitors the status of this digital output and has detected pin voltage when the output was not commanded to be on.<br><br>Possible causes are:<br>1) The load detection circuit in the IOM pulls this pin high if a load is not attached.<br> a. Check for loose or broken wires or connectors.<br> b. Bad or loose crimps on terminals.<br> c. Failed component, relay, solenoid, etc?<br>2) Wiring problem in the circuit that is shorting the output to 24Vdc.<br>3) Failed IOM.<br><br><br></html>
110556 | #1278 Conveyor Left Relay - Output Error
110557 | <html>The Pump was shut off because the IOM monitors the status of this digital output and has detected pin voltage when the output was not commanded to be on.<br><br>Possible causes are:<br>1) The load detection circuit in the IOM pulls this pin high if a load is not attached.<br> a. Check for loose or broken wires or connectors.<br> b. Bad or loose crimps on terminals.<br> c. Failed component, relay, solenoid, etc?<br>2) Wiring problem in the circuit that is shorting the output to 24Vdc.<br>3) Failed IOM.<br><br><br></html>
110558 | #1279 Conveyor Right Relay - Output Error
110559 | <html>The Pump was shut off because the IOM monitors the status of this digital output and has detected pin voltage when the output was not commanded to be on.<br><br>Possible causes are:<br>1) The load detection circuit in the IOM pulls this pin high if a load is not attached.<br> a. Check for loose or broken wires or connectors.<br> b. Bad or loose crimps on terminals.<br> c. Failed component, relay, solenoid, etc?<br>2) Wiring problem in the circuit that is shorting the output to 24Vdc.<br>3) Failed IOM.<br><br><br></html>
110560 | #1280 Gathering Head Down Relay - Output Error
110561 | <html>The Pump was shut off because the IOM monitors the status of this digital output and has detected pin voltage when the output was not commanded to be on.<br><br>Possible causes are:<br>1) The load detection circuit in the IOM pulls this pin high if a load is not attached.<br> a. Check for loose or broken wires or connectors.<br> b. Bad or loose crimps on terminals.<br> c. Failed component, relay, solenoid, etc?<br>2) Wiring problem in the circuit that is shorting the output to 24Vdc.<br>3) Failed IOM.</html>
110562 | #1281 Gathering Head Up Relay - Output Error
110563 | <html>The Pump was shut off because the IOM monitors the status of this digital output and has detected pin voltage when the output was not commanded to be on.<br><br>Possible causes are:<br>1) The load detection circuit in the IOM pulls this pin high if a load is not attached.<br> a. Check for loose or broken wires or connectors.<br> b. Bad or loose crimps on terminals.<br> c. Failed component, relay, solenoid, etc?<br>2) Wiring problem in the circuit that is shorting the output to 24Vdc.<br>3) Failed IOM.<br></html>
110564 | #1282 Shear Down Relay - Output Error
110565 | <html>The Pump was shut off because the IOM monitors the status of this digital output and has detected pin voltage when the output was not commanded to be on.<br><br>Possible causes are:<br>1) The load detection circuit in the IOM pulls this pin high if a load is not attached.<br> a. Check for loose or broken wires or connectors.<br> b. Bad or loose crimps on terminals.<br> c. Failed component, relay, solenoid, etc?<br>2) Wiring problem in the circuit that is shorting the output to 24Vdc.<br>3) Failed IOM.<br><br><br></html>
110566 | #1283 Shear Up Relay - Output Error
110567 | <html>The Pump was shut off because the IOM monitors the status of this digital output and has detected pin voltage when the output was not commanded to be on.<br><br>Possible causes are:<br>1) The load detection circuit in the IOM pulls this pin high if a load is not attached.<br> a. Check for loose or broken wires or connectors.<br> b. Bad or loose crimps on terminals.<br> c. Failed component, relay, solenoid, etc?<br>2) Wiring problem in the circuit that is shorting the output to 24Vdc.<br>3) Failed IOM.<br></html>
110568 | #1284 Stab Down Relay - Output Error
110569 | <html>The Pump was shut off because the IOM monitors the status of this digital output and has detected pin voltage when the output was not commanded to be on.<br><br>Possible causes are:<br>1) The load detection circuit in the IOM pulls this pin high if a load is not attached.<br> a. Check for loose or broken wires or connectors.<br> b. Bad or loose crimps on terminals.<br> c. Failed component, relay, solenoid, etc?<br>2) Wiring problem in the circuit that is shorting the output to 24Vdc.<br>3) Failed IOM.<br><br><br></html>
110570 | #1285 Stab Up Relay - Output Error
110571 | <html>The Pump was shut off because the IOM monitors the status of this digital output and has detected pin voltage when the output was not commanded to be on.<br><br>Possible causes are:<br>1) The load detection circuit in the IOM pulls this pin high if a load is not attached.<br> a. Check for loose or broken wires or connectors.<br> b. Bad or loose crimps on terminals.<br> c. Failed component, relay, solenoid, etc?<br>2) Wiring problem in the circuit that is shorting the output to 24Vdc.<br>3) Failed IOM.<br><br><br></html>
110572 | #1286 No load Detected at Left Cutter MCT Output
110573 | <html>No load was detected at the MCT output (as measured by the internal circuitry of the MCT top) while the command to energize was not present. This check is typically performed when post ESR power is applied to the MCT top, just before the pump starts. <br><br>Possible causes are:<br>1) Loose or disconnected wiring in the motor contactor coil circuit.<br>2) Contactor coil failed - open. <br>3) Failed JNA MCT - replace MCT top.<br>4) Unexpected power shorted to MCT relay output. <br><br></html>
110574 | #1287 Gathering Head Reverse MCT Relay Closed Without Command
110575 | <html>The ESR Relay was shut off because the MCT relay was<br>detected to be closed (as measured by the internal circuitry of the MCT top) while the command to energize was not present. <br><br>Possible causes are:<br>1) Failed JNA MCT - replace MCT top.<br><br><br></html>
110576 | #1288 Left Traction Inverter - Output Error
110577 | <html>The Pump was shut off because the IOM monitors the status of this digital output and has detected pin voltage when the output was not commanded to be on.<br><br>Possible causes are:<br>1) The load detection circuit in the IOM pulls this pin high if a load is not attached.<br> a. Check for loose or broken wires or connectors.<br> b. Bad or loose crimps on terminals.<br> c. Failed component, relay, solenoid, etc?<br>2) Wiring problem in the circuit that is shorting the output to 24Vdc.<br>3) Failed IOM.</html>
110578 | #1289 Right Traction Inverter - Output Error
110579 | <html>The Pump was shut off because the IOM monitors the status of this digital output and has detected pin voltage when the output was not commanded to be on.<br><br>Possible causes are:<br>1) The load detection circuit in the IOM pulls this pin high if a load is not attached.<br> a. Check for loose or broken wires or connectors.<br> b. Bad or loose crimps on terminals.<br> c. Failed component, relay, solenoid, etc?<br>2) Wiring problem in the circuit that is shorting the output to 24Vdc.<br>3) Failed IOM.<br><br><br></html>
110580 | #1290 Fan Water Sprays - Output Error
110581 | <html>The Pump was shut off because the IOM monitors the status of this digital output and has detected pin voltage when the output was not commanded to be on.<br><br>Possible causes are:<br>1) The load detection circuit in the IOM pulls this pin high if a load is not attached.<br> a. Check for loose or broken wires or connectors.<br> b. Bad or loose crimps on terminals.<br> c. Failed component, relay, solenoid, etc?<br>2) Wiring problem in the circuit that is shorting the output to 24Vdc.<br>3) Failed IOM.</html>
110582 | #1291 Area Lights Relay - Output Error
110583 | <html>The IOM monitors the status of this digital output and has detected pin voltage when the output was not commanded to be on.<br><br>Possible causes are:<br>1) The load detection circuit in the IOM pulls this pin high if a load is not attached.<br> a. Check for loose or broken wires or connectors.<br> b. Bad or loose crimps on terminals.<br> c. Failed component, relay, solenoid, etc?<br>2) Wiring problem in the circuit that is shorting the output to 24Vdc.<br>3) Failed IOM.<br></html>
110584 | #1292 Audible Alarm Relay - Output Error
110585 | <html>The IOM monitors the status of this digital output and has detected pin voltage when the output was not commanded to be on.<br><br>Possible causes are:<br>1) The load detection circuit in the IOM pulls this pin high if a load is not attached.<br> a. Check for loose or broken wires or connectors.<br> b. Bad or loose crimps on terminals.<br> c. Failed component, relay, solenoid, etc?<br>2) Wiring problem in the circuit that is shorting the output to 24Vdc.<br>3) Failed IOM.<br></html>
110586 | #1293 Tram Warning Light Relay - Output Error
110587 | <html>The IOM monitors the status of this digital output and has detected pin voltage when the output was not commanded to be on.<br><br>Possible causes are:<br>1) The load detection circuit in the IOM pulls this pin high if a load is not attached.<br> a. Check for loose or broken wires or connectors.<br> b. Bad or loose crimps on terminals.<br> c. Failed component, relay, solenoid, etc?<br>2) Wiring problem in the circuit that is shorting the output to 24Vdc.<br>3) Failed IOM.<br></html>
110588 | #1294 Emergency Mode Relay - Output Error
110589 | <html>The IOM monitors the status of this digital output and has detected pin voltage when the output was not commanded to be on.<br><br>Possible causes are:<br>1) The load detection circuit in the IOM pulls this pin high if a load is not attached.<br> a. Check for loose or broken wires or connectors.<br> b. Bad or loose crimps on terminals.<br> c. Failed component, relay, solenoid, etc?<br>2) Wiring problem in the circuit that is shorting the output to 24Vdc.<br>3) Failed IOM.<br></html>
110590 | #1295 950V Circuit Breaker Trip Relay - Output Error
110591 | <html>The IOM monitors the status of this digital output and has detected pin voltage when the output was not commanded to be on.<br><br>Possible causes are:<br>1) The load detection circuit in the IOM pulls this pin high if a load is not attached.<br> a. Check for loose or broken wires or connectors.<br> b. Bad or loose crimps on terminals.<br> c. Failed component, relay, solenoid, etc?<br>2) Wiring problem in the circuit that is shorting the output to 24Vdc.<br>3) Failed IOM.<br></html>
110592 | #1296 Start Enable Relay - Output Error
110593 | <html>The IOM monitors the status of this digital output and has detected pin voltage when the output was not commanded to be on.<br><br>Possible causes are:<br>1) The load detection circuit in the IOM pulls this pin high if a load is not attached.<br> a. Check for loose or broken wires or connectors.<br> b. Bad or loose crimps on terminals.<br> c. Failed component, relay, solenoid, etc?<br>2) Wiring problem in the circuit that is shorting the output to 24Vdc.<br>3) Failed IOM.<br></html>
110594 | #1297 Extra Headlights Relay - Output Error
110595 | <html>The IOM monitors the status of this digital output and has detected pin voltage when the output was not commanded to be on.<br><br>Possible causes are:<br>1) The load detection circuit in the IOM pulls this pin high if a load is not attached.<br> a. Check for loose or broken wires or connectors.<br> b. Bad or loose crimps on terminals.<br> c. Failed component, relay, solenoid, etc?<br>2) Wiring problem in the circuit that is shorting the output to 24Vdc.<br>3) Failed IOM.<br></html>
110596 | #1298 Backup Lights Relay - Output Error
110597 | <html>The IOM monitors the status of this digital output and has detected pin voltage when the output was not commanded to be on.<br><br>Possible causes are:<br>1) The load detection circuit in the IOM pulls this pin high if a load is not attached.<br> a. Check for loose or broken wires or connectors.<br> b. Bad or loose crimps on terminals.<br> c. Failed component, relay, solenoid, etc?<br>2) Wiring problem in the circuit that is shorting the output to 24Vdc.<br>3) Failed IOM.<br></html>
110598 | #1299 950V Earth Leakage Test Relay - Output Error
110599 | <html>The IOM monitors the status of this digital output and has detected pin voltage when the output was not commanded to be on.<br><br>Possible causes are:<br>1) The load detection circuit in the IOM pulls this pin high if a load is not attached.<br> a. Check for loose or broken wires or connectors.<br> b. Bad or loose crimps on terminals.<br> c. Failed component, relay, solenoid, etc?<br>2) Wiring problem in the circuit that is shorting the output to 24Vdc.<br>3) Failed IOM.<br></html>
110600 | #1300 950V EL Trip Reset Relay - Output Error
110601 | <html>The IOM monitors the status of this digital output and has detected pin voltage when the output was not commanded to be on.<br><br>Possible causes are:<br>1) The load detection circuit in the IOM pulls this pin high if a load is not attached.<br> a. Check for loose or broken wires or connectors.<br> b. Bad or loose crimps on terminals.<br> c. Failed component, relay, solenoid, etc?<br>2) Wiring problem in the circuit that is shorting the output to 24Vdc.<br>3) Failed IOM.<br></html>
110602 | #1301 No load Detected at Right Cutter MCT Output
110603 | <html>No load was detected at the MCT output (as measured by the internal circuitry of the MCT top) while the command to energize was not present. This check is typically performed when post ESR power is applied to the MCT top, just before the pump starts. <br><br>Possible causes are:<br>1) Loose or disconnected wiring in the motor contactor coil circuit.<br>2) Contactor coil failed - open. <br>3) Failed JNA MCT - replace MCT top.<br>4) Unexpected power shorted to MCT relay output. <br></html>
110604 | #1302 Missing 110Vac at Left Cutter MCT Output
110605 | <html>The MCT relay closed (as measured by the MCT's input circuitry), but 110Vac power was not present after the MCT relay contacts.<br><br>Possible causes are: <br>1) Check Incident list for missing power at MCT. If power is missing;<br> A) Check for shorted contactor coil, that will pull voltage down when the output is closed.<br> B) Check for loose wires in ESR circuit supplying 110Vac to MCT. <br>2) Check ESR relay and base.<br>3) Check for loose wires.<br>4) Check for missing 110Vac return on MCT top. <br><br><br><br><br><br></html>
110606 | #1303 Missing 110Vac at Right Cutter MCT Output
110607 | <html>The MCT relay closed (as measured by the MCT's input circuitry), but 110Vac power was not present after the MCT relay contacts.<br><br>Possible causes are: <br>1) Check Incident list for missing power at MCT. If power is missing;<br> A) Check for shorted contactor coil, that will pull voltage down when the output is closed.<br> B) Check for loose wires in ESR circuit supplying 110Vac to MCT. <br>2) Check ESR relay and base.<br>3) Check for loose wires.<br>4) Check for missing 110Vac return on MCT top.<br><br><br><br><br><br></html>
110608 | #1304 Missing 110Vac at Drill Pump MCT Output
110609 | <html>The MCT relay closed (as measured by the MCT's input circuitry), but 110Vac power was not present after the MCT relay contacts.<br><br>Possible causes are: <br>1) Check Incident list for missing power at MCT. If power is missing;<br> A) Check for shorted contactor coil, that will pull voltage down when the output is closed.<br> B) Check for loose wires in ESR circuit supplying 110Vac to MCT. <br>2) Check ESR relay and base.<br>3) Check for loose wires.<br>4) Check for missing 110Vac return on MCT top. </html>
110610 | #1305 No load Detected at Drill Pump MCT Output
110611 | <html>No load was detected at the MCT output (as measured by the internal circuitry of the MCT top) while the command to energize was not present. This check is typically performed when post ESR power is applied to the MCT top, just before the pump starts. <br><br>Possible causes are:<br>1) Loose or disconnected wiring in the motor contactor coil circuit.<br>2) Contactor coil failed - open. <br>3) Failed JNA MCT - replace MCT top.<br>4) Unexpected power shorted to MCT relay output. <br><br><br></html>
110612 | #1306 Drum Extend Relay - Output Error
110613 | <html>The Pump was shut off because the IOM monitors the status of this digital output and has detected pin voltage when the output was not commanded to be on.<br><br>Possible causes are:<br>1) The load detection circuit in the IOM pulls this pin high if a load is not attached.<br> a. Check for loose or broken wires or connectors.<br> b. Bad or loose crimps on terminals.<br> c. Failed component, relay, solenoid, etc?<br>2) Wiring problem in the circuit that is shorting the output to 24Vdc.<br>3) Failed IOM.<br><br></html>
110614 | #1307 Drum Retract Relay - Output Error
110615 | <html>The Pump was shut off because the IOM monitors the status of this digital output and has detected pin voltage when the output was not commanded to be on.<br><br>Possible causes are:<br>1) The load detection circuit in the IOM pulls this pin high if a load is not attached.<br> a. Check for loose or broken wires or connectors.<br> b. Bad or loose crimps on terminals.<br> c. Failed component, relay, solenoid, etc?<br>2) Wiring problem in the circuit that is shorting the output to 24Vdc.<br>3) Failed IOM.<br><br></html>
110616 | #1308 Gath Head Extend Relay - Output Error
110617 | <html>The Pump was shut off because the IOM monitors the status of this digital output and has detected pin voltage when the output was not commanded to be on.<br><br>Possible causes are:<br>1) The load detection circuit in the IOM pulls this pin high if a load is not attached.<br> a. Check for loose or broken wires or connectors.<br> b. Bad or loose crimps on terminals.<br> c. Failed component, relay, solenoid, etc?<br>2) Wiring problem in the circuit that is shorting the output to 24Vdc.<br>3) Failed IOM.<br><br><br></html>
110618 | #1309 Gath Head Retract Relay - Output Error
110619 | <html>The Pump was shut off because the IOM monitors the status of this digital output and has detected pin voltage when the output was not commanded to be on.<br><br>Possible causes are:<br>1) The load detection circuit in the IOM pulls this pin high if a load is not attached.<br> a. Check for loose or broken wires or connectors.<br> b. Bad or loose crimps on terminals.<br> c. Failed component, relay, solenoid, etc?<br>2) Wiring problem in the circuit that is shorting the output to 24Vdc.<br>3) Failed IOM.<br><br><br><br></html>
110620 | #1310 Left Trailing Cable Extend Output -- Output Error
110621 | <html>The Pump was shut off because the IOM monitors the status of this digital output and has detected pin voltage when the output was not commanded to be on.<br><br>Possible causes are:<br>1) The load detection circuit in the IOM pulls this pin high if a load is not attached.<br> a. Check for loose or broken wires or connectors.<br> b. Bad or loose crimps on terminals.<br> c. Failed component, relay, solenoid, etc?<br>2) Wiring problem in the circuit that is shorting the output to 24Vdc.<br>3) Failed IOM.<br><br></html>
110622 | #1311 Left Trailing Cable Retract Output - Output Error
110623 | <html>The Pump was shut off because the IOM monitors the status of this digital output and has detected pin voltage when the output was not commanded to be on.<br><br>Possible causes are:<br>1) The load detection circuit in the IOM pulls this pin high if a load is not attached.<br> a. Check for loose or broken wires or connectors.<br> b. Bad or loose crimps on terminals.<br> c. Failed component, relay, solenoid, etc?<br>2) Wiring problem in the circuit that is shorting the output to 24Vdc.<br>3) Failed IOM.<br><br><br></html>
110624 | #1312 Right Trailing Cable Extend Output - Output Error
110625 | <html>The Pump was shut off because the IOM monitors the status of this digital output and has detected pin voltage when the output was not commanded to be on.<br><br>Possible causes are:<br>1) The load detection circuit in the IOM pulls this pin high if a load is not attached.<br> a. Check for loose or broken wires or connectors.<br> b. Bad or loose crimps on terminals.<br> c. Failed component, relay, solenoid, etc?<br>2) Wiring problem in the circuit that is shorting the output to 24Vdc.<br>3) Failed IOM.<br><br></html>
110626 | #1313 Rt Cbl Retract Output - Output Error
110627 | <html>The Pump was shut off because the IOM monitors the status of this digital output and has detected pin voltage when the output was not commanded to be on.<br><br>Possible causes are:<br>1) The load detection circuit in the IOM pulls this pin high if a load is not attached.<br> a. Check for loose or broken wires or connectors.<br> b. Bad or loose crimps on terminals.<br> c. Failed component, relay, solenoid, etc?<br>2) Wiring problem in the circuit that is shorting the output to 24Vdc.<br>3) Failed IOM.<br><br></html>
110628 | #1314 Missing 110Vac at Fan 1 MCT Output
110629 | <html>The MCT relay closed (as measured by the MCT's input circuitry), but 110Vac power was not present after the MCT relay contacts.<br><br>Possible causes are: <br>1) Check Incident list for missing power at GCT. If power is missing;<br> A) Check for shorted contactor coil, that will pull voltage down when the output is closed.<br> B) Check for loose wires in ESR circuit supplying 110Vac to MCT. <br>2) Check ESR relay and base.<br>3) Check for loose wires.<br>4) Check for missing 110Vac return on MCT top. </html>
110630 | #1315 Circuit Breaker Trip - Output Error
110631 | <html>The IOM monitors the status of this digital output and has detected pin voltage when the output was not commanded to be on.<br><br>Possible causes are:<br>1) The load detection circuit in the IOM pulls this pin high if a load is not attached.<br> a. Check for loose or broken wires or connectors.<br> b. Bad or loose crimps on terminals.<br> c. Failed component, relay, solenoid, etc?<br>2) Wiring problem in the circuit that is shorting the output to 24Vdc.<br>3) Failed IOM.<br></html>
110632 | #1316 No load Detected at Fan 1 MCT Output
110633 | <html>No load was detected at the MCT output (as measured by the internal circuitry of the MCT top) while the command to energize was not present. This check is typically performed when post ESR power is applied to the MCT top, just before the pump starts. <br><br>Possible causes are:<br>1) Loose or disconnected wiring in the motor contactor coil circuit.<br>2) Contactor coil failed - open. <br>3) Failed GCT - replace MCT top.<br>4) Unexpected power shorted to MCT relay output. <br></html>
110634 | #1317 Pump Start Hydraulic Check In Progress...
110635 | <html>After the Pump is started, all hydraulic functions are disabled for the time period specified in the PumpStartCheckTime parameter (Pump group).<br><br><br><br><br><br><br><br><br><br><br></html>
110636 | #1318 Automatic Stab Up Enabled
110637 | <html>The StabJackOptions parameter in the Traction group is set to allow automatic stab jack raise. </html>
110638 | #1319 Automatic Stab Down Enabled
110639 | <html>The StabJackOptions parameter in the Traction group is set to allow automatic stab jack lower.</html>
110640 | #1320 Main Pressure Threshold Not Detected
110641 | <html>A ?main pressure threshold? value was not detected when a hydraulic command was operated. The Cutters and Conveyor are disabled as a result.<br>*** NOTE - The Pump must be shut-off and restarted to reset the fault.<br>Possible causes: <br>1. Low main hydraulic pressure or 'back pressure' on certain functions.<br> --&gt; Check using a Porta-Pak hydraulic meter etc. <br>2. Check the ?Main Pressure Threshold? parameter value is correct.<br>3. Faulty pressure sensor - Check for short circuit or replace switch <br>4. Faulty wiring in the interlock circuit - Check cable and replace if faulty. <br>5. Faulty GIO Unit.</html>
110642 | #1321 Unexpected Main Hydraulic Pressure
110643 | <html>The main hydraulic pressure is above the value specified by the MainHydPressFault parameter for with no hydraulic functions active. <br> <br>Possible causes: <br>1. Stuck valve spool.<br>2. PropSpoolJamThresh parameter is set to low.<br>3. PropSpoolJamValid parameter is set to short, try increasing the time delay.<br>4. Faulty pilot pressure sensor or faulty wiring in the sensor circuit.<br>5. Faulty JNA block.<br><br></html>
110644 | #1322 Missing 110Vac at Fan 2 MCT Output
110645 | <html>The MCT relay closed (as measured by the MCT's input circuitry), but 110Vac power was not present after the MCT relay contacts.<br><br>Possible causes are: <br>1) Check Incident list for missing power at MCT. If power is missing;<br> A) Check for shorted contactor coil, that will pull voltage down when the output is closed.<br> B) Check for loose wires in ESR circuit supplying 110Vac to MCT. <br>2) Check ESR relay and base.<br>3) Check for loose wires.<br>4) Check for missing 110Vac return on MCT top. </html>
110646 | #1323 The Conveyor Down Output Did Not Turn On When Commanded
110647 | <html>The Conveyor Down output (as measured by the corresponding digital I/O block digital input) was not energized after the command was issued. <br><br>Possible causes are: <br> 1) There is a short in the solenoid or the cabling to the solenoid<br> 2) 24VDC power to the IOM not present, or<br> 3) faulty IOM - replace IOM if 3 is the case</html>
110648 | #1324 The Conveyor Up Output Did Not Turn On When Commanded
110649 | <html>The Conveyor Up output (as measured by the IOM) was not energized after the command was issued. <br><br><br>Possible causes are: <br> 1) There is a short in the solenoid or the cabling to the solenoid<br> 2) 24VDC power to the IOM not present, or<br> 3) faulty IOM - replace IOM if 3 is the case<br><br></html>
110650 | #1325 The Conveyor Left Output Did Not Turn On When Commanded
110651 | <html>The Conveyor Left output (as measured by the IOM) was not energized after the command was issued. <br><br>Possible causes are: <br> 1) There is a short in the solenoid or the cabling to the solenoid<br> 2) 24VDC power to the IOM not present, or<br> 3) faulty IOM - replace IOM if 3 is the case<br><br><br></html>
110652 | #1326 The Conveyor Right Output Did Not Turn On When Commanded
110653 | <html>The Conveyor Right output (as measured by the IOM) was not energized after the command was issued. <br><br>Possible causes are: <br> 1) There is a short in the solenoid or the cabling to the solenoid<br> 2) 24VDC power to the IOM not present, or<br> 3) faulty IOM - replace IOM if 3 is the case<br><br><br></html>
110654 | #1327 The Gath Head Down Output Did Not Turn On When Commanded
110655 | <html>The Gathering Head Down output (as measured by the IOM) was not energized after the command was issued. <br><br>Possible causes are: <br> 1) There is a short in the solenoid or the cabling to the solenoid<br> 2) 24VDC power to the IOM not present, or<br> 3) faulty IOM - replace IOM if 3 is the case<br><br><br></html>
110656 | #1328 The Gath Head Up Output Did Not Turn On When Commanded
110657 | <html>The Gathering Head Up output (as measured by the IOM) was not energized after the command was issued. <br><br>Possible causes are: <br> 1) There is a short in the solenoid or the cabling to the solenoid<br> 2) 24VDC power to the IOM not present, or<br> 3) faulty IOM - replace IOM if 3 is the case<br></html>
110658 | #1329 The Shear Down Output Did Not Turn On When Commanded
110659 | <html>The Shear Down output (as measured by the IOM) was not energized after the command was issued. <br><br>Possible causes are: <br> 1) There is a short in the solenoid or the cabling to the solenoid<br> 2) 24VDC power to the IOM not present, or<br> 3) faulty IOM - replace IOM if 3 is the case<br><br></html>
110660 | #1330 The Shear Up Output Did Not Turn On When Commanded
110661 | <html>The Shear Up output (as measured by the IOM) was not energized after the command was issued. <br><br>Possible causes are: <br> 1) There is a short in the solenoid or the cabling to the solenoid<br> 2) 24VDC power to the IOM not present, or<br> 3) faulty IOM - replace IOM if 3 is the case<br></html>
110662 | #1331 The Stab Down Output Did Not Turn On When Commanded
110663 | <html>The Stab Down output (as measured by the IOM) was not energized after the command was issued. <br><br>Possible causes are: <br> 1) There is a short in the solenoid or the cabling to the solenoid<br> 2) 24VDC power to the IOM not present, or<br> 3) faulty IOM - replace IOM if 3 is the case<br></html>
110664 | #1332 The Stab Up Output Did Not Turn On When Commanded
110665 | <html>The Stab Up output (as measured by the IOM) was not energized after the command was issued. <br><br>Possible causes are: <br> 1) There is a short in the solenoid or the cabling to the solenoid<br> 2) 24VDC power to the IOM not present, or<br> 3) faulty IOM - replace IOM if 3 is the case<br><br><br></html>
110666 | #1333 The Water Spray Output Did Not Turn On When Commanded
110667 | <html>The Water Spray output (as measured by the IOM) was not energized after the command was issued. <br><br>Possible causes are: <br> 1) There is a short in the solenoid or the cabling to the solenoid<br> 2) 24VDC power to the IOM not present, or<br> 3) faulty IOM - replace IOM if 3 is the case</html>
110668 | #1334 The Fire Supp. Output Did Not Turn On When Commanded
110669 | <html>The Fire Suppression output (as measured by the IOM) was not energized after the command was issued. <br><br>Possible causes are: <br> 1) There is a short in the solenoid or the cabling to the solenoid<br> 2) 24VDC power to the IOM not present, or<br> 3) faulty IOM - replace IOM if 3 is the case<br><br></html>
110670 | #1335 The Brake Release Output Did Not Turn On When Commanded
110671 | <html>The Brake Release output (as measured by the IOM) was not energized after the command was issued. <br><br>Possible causes are: <br> 1) There is a short in the solenoid or the cabling to the solenoid<br> 2) 24VDC power to the IOM not present, or<br> 3) faulty IOM - replace IOM if 3 is the case<br></html>
110672 | #1336 The Drums Extend Output Did Not Turn On When Commanded
110673 | <html>The Drums Extend output (as measured by the IOM) was not energized after the command was issued. <br><br>Possible causes are: <br> 1) There is a short in the solenoid or the cabling to the solenoid<br> 2) 24VDC power to the IOM not present, or<br> 3) faulty IOM - replace IOM if 3 is the case<br><br></html>
110674 | #1337 The Drums Retract Output Did Not Turn On When Commanded
110675 | <html>The Drums Retract output (as measured by the IOM) was not energized after the command was issued. <br><br>Possible causes are: <br> 1) There is a short in the solenoid or the cabling to the solenoid<br> 2) 24VDC power to the IOM not present, or<br> 3) faulty IOM - replace IOM if 3 is the case<br><br></html>
110676 | #1338 The Gath Head Ext Output Did Not Turn On When Commanded
110677 | <html>The Gathering Head Extend output (as measured by the IOM) was not energized after the command was issued. <br><br>Possible causes are: <br> 1) There is a short in the solenoid or the cabling to the solenoid<br> 2) 24VDC power to the IOM not present, or<br> 3) faulty IOM - replace IOM if 3 is the case<br><br><br><br><br></html>
110678 | #1339 The Gath Head Ret Output Did Not Turn On When Commanded
110679 | <html>The Gathering Head Retract output (as measured by the IOM) was not energized after the command was issued. <br><br>Possible causes are: <br> 1) There is a short in the solenoid or the cabling to the solenoid<br> 2) 24VDC power to the IOM not present, or<br> 3) faulty IOM - replace IOM if 3 is the case</html>
110680 | #1340 The LH Cable Extend Output Did Not Turn On When Commanded
110681 | <html>The Left Trailing Cable Extend output (as measured by the IOM) was not energized after the command was issued. <br><br>Possible causes are: <br> 1) There is a short in the solenoid or the cabling to the solenoid<br> 2) 24VDC power to the IOM not present, or<br> 3) faulty IOM - replace IOM if 3 is the case<br><br></html>
110682 | #1341 The LH Cable Ret Output Did Not Turn On When Commanded
110683 | <html>The Left Trailing Cable Retract output (as measured by the IOM) was not energized after the command was issued. <br><br>Possible causes are: <br> 1) There is a short in the solenoid or the cabling to the solenoid<br> 2) 24VDC power to the IOM not present, or<br> 3) faulty IOM - replace IOM if 3 is the case<br><br><br></html>
110684 | #1342 The RH Cable Ext Output Did Not Turn On When Commanded
110685 | <html>The Right Trailing Cable Extend output (as measured by the IOM) was not energized after the command was issued. <br><br>Possible causes are: <br> 1) There is a short in the solenoid or the cabling to the solenoid<br> 2) 24VDC power to the IOM not present, or<br> 3) faulty IOM - replace IOM if 3 is the case<br><br><br></html>
110686 | #1343 The RH Cable Ret Output Did Not Turn On When Commanded
110687 | <html>The Right Trailing Cable Retract output (as measured by the IOM) was not energized after the command was issued. <br><br>Possible causes are: <br> 1) There is a short in the solenoid or the cabling to the solenoid<br> 2) 24VDC power to the IOM not present, or<br> 3) faulty IOM - replace IOM if 3 is the case<br><br><br><br></html>
110688 | #1344 Reverse Lights Did Not Turn On When Commanded
110689 | <html>The digital output (as measured by the corresponding digital input) was not energized after the command was issued. <br><br>Possible causes are: <br>1) 24 VAC power to IOM where digital I/O located, <br>2) Shorted solenoid - The IOM is able to detect a short circuit on the output and in order to protect the output it won?t turn on into a direct short.<br>3) faulty IOM- replace the IOM if 3 is the case.</html>
110690 | #1345 Head Lights Did Not Turn On When Commanded
110691 | <html>The digital output (as measured by the corresponding digital input) was not energized after the command was issued. <br><br>Possible causes are: <br>1) 24 VAC power to IOM where digital I/O located, <br>2) Shorted solenoid - The IOM is able to detect a short circuit on the output and in order to protect the output it won?t turn on into a direct short.<br>3) faulty IOM- replace the IOM if 3 is the case.</html>
110692 | #1346 Extra Head Lights Did Not Turn On When Commanded
110693 | <html>The digital output (as measured by the corresponding digital input) was not energized after the command was issued. <br><br>Possible causes are: <br>1) 24 VAC power to IOM where digital I/O located, <br>2) Shorted solenoid - The IOM is able to detect a short circuit on the output and in order to protect the output it won?t turn on into a direct short.<br>3) faulty IOM- replace the IOM if 3 is the case.</html>
110694 | #1347 Tram Warning Lights Did Not Turn On When Commanded
110695 | <html>The digital output (as measured by the corresponding digital input) was not energized after the command was issued. <br><br>Possible causes are: <br>1) 24 VAC power to IOM where digital I/O located, <br>2) Shorted solenoid - The IOM is able to detect a short circuit on the output and in order to protect the output it won?t turn on into a direct short.<br>3) faulty IOM- replace the IOM if 3 is the case.<br></html>
110696 | #1348 Area Lights Did Not Turn On When Commanded
110697 | <html>The Area Lights output (as measured by the corresponding digital I/O block digital input) was not energized after the command was issued. <br><br>Possible causes are: <br>1) 24VDC power to the digital I/O block not present, or <br> 2) faulty digital I/O block - replace the block if 2 is the case.</html>
110698 | #1349 No load Detected at Fan 2 MCT Output
110699 | <html>No load was detected at the MCT output (as measured by the internal circuitry of the MCT top) while the command to energize was not present. This check is typically performed when post ESR power is applied to the MCT top, just before the pump starts. <br><br>Possible causes are:<br>1) Loose or disconnected wiring in the motor contactor coil circuit.<br>2) Contactor coil failed - open. <br>3) Failed MCT - replace MCT top.<br>4) Unexpected power shorted to MCT relay output. <br></html>
110700 | #1350 No load Detected at Conv Fwd MCT Output
110701 | <html>No load was detected at the MCT output (as measured by the internal circuitry of the MCT top) while the command to energize was not present. This check is typically performed when post ESR power is applied to the MCT top, just before the pump starts. <br><br>Possible causes are:<br>1) Loose or disconnected wiring in the motor contactor coil circuit.<br>2) Contactor coil failed - open. <br>3) Failed JNA MCT - replace MCT top.<br>4) Unexpected power shorted to MCT relay output. <br><br><br><br></html>
110702 | #1351 Missing 110Vac at Conv Fwd MCT Output
110703 | <html>The MCT relay closed (as measured by the MCT's input circuitry), but 110Vac power was not present after the MCT relay contacts.<br><br>Possible causes are: <br>1) Check Incident list for missing power at MCT. If power is missing;<br> A) Check for shorted contactor coil, that will pull voltage down when the output is closed.<br> B) Check for loose wires in ESR circuit supplying 110Vac to MCT. <br>2) Check ESR relay and base.<br>3) Check for loose wires.<br>4) Check for missing 110Vac return on MCT top. <br></html>
110704 | #1352 Load Time Max Threshold Hit
110705 | <html>The max threshold time for the conveyor load has been hit and the loading time won?t be counted anymore.</html>
110706 | #1353 Motors - %s Disabled by Switch
110707 | <html>The Motor Disable Switch is Active and may be disabling some motors. Look for other warnings to find out what motors are disabled<br></html>
110708 | #1354 Drill Pump Oil Level Low
110709 | <html>A low Drill Pump oil level was detected. <br><br>Possible causes are: <br>1) Drill Pump oil level low, <br>2) faulty Drill Pump oil level switch or faulty wiring in the switch circuit, or <br><br><br><br></html>
110710 | #1355 Drill Pump Oil Level Full
110711 | <html>The Drill Rig Oil tank is full.</html>
110712 | #1356 Cutter Lubrication Oil Level Low
110713 | <html>A low lube tank level was detected. <br><br>Possible causes are: <br>1) Lube tank level low, <br>2) faulty Lube tank level switch or faulty wiring in the switch circuit, or <br>3) faulty JNA block. <br></html>
110714 | #1357 Missing 110Vac at Conveyor Reverse MCT Output
110715 | <html>The MCT relay closed (as measured by the MCT's input circuitry), but 110Vac power was not present after the MCT relay contacts.<br><br>Possible causes are: <br>1) Check Incident list for missing power at MCT. If power is missing;<br> A) Check for shorted contactor coil, that will pull voltage down when the output is closed.<br> B) Check for loose wires in ESR circuit supplying 110Vac to MCT. <br>2) Check ESR relay and base.<br>3) Check for loose wires.<br>4) Check for missing 110Vac return on MCT top. </html>
110716 | #1358 No load Detected at Conveyor Reverse MCT Output
110717 | <html>No load was detected at the MCT output (as measured by the internal circuitry of the MCT top) while the command to energize was not present. This check is typically performed when post ESR power is applied to the MCT top, just before the pump starts. <br><br>Possible causes are:<br>1) Loose or disconnected wiring in the motor contactor coil circuit.<br>2) Contactor coil failed - open. <br>3) Failed JNA MCT - replace MCT top.<br>4) Unexpected power shorted to MCT relay output. <br></html>
110718 | #1359 Missing 110Vac at Bridge Conveyor Fwd MCT Output
110719 | <html>The MCT relay closed (as measured by the MCT's input circuitry), but 110Vac power was not present after the MCT relay contacts.<br><br>Possible causes are: <br>1) Check Incident list for missing power at MCT. If power is missing;<br> A) Check for shorted contactor coil, that will pull voltage down when the output is closed.<br> B) Check for loose wires in ESR circuit supplying 110Vac to MCT. <br>2) Check ESR relay and base.<br>3) Check for loose wires.<br>4) Check for missing 110Vac return on MCT top. </html>
110720 | #1360 No load Detected at Bridge Conveyor Fwd MCT Output
110721 | <html>No load was detected at the MCT output (as measured by the internal circuitry of the MCT top) while the command to energize was not present. This check is typically performed when post ESR power is applied to the MCT top, just before the pump starts. <br><br>Possible causes are:<br>1) Loose or disconnected wiring in the motor contactor coil circuit.<br>2) Contactor coil failed - open. <br>3) Failed JNA MCT - replace MCT top.<br>4) Unexpected power shorted to MCT relay output. <br><br><br><br></html>
110722 | #1361 Hydraulic Oil Over-heated
110723 | <html>The input for hot hydraulic oil is active.<br></html>
110724 | #1362 Cutter Imbalance, Check For Broken %s Torque Shaft
110725 | <html>A current imbalance between the left and right cutter motors (Phase A) was detected. This warning will remain active until the pump motor is turned off. <br><br>Possible causes are: <br>1) broken torque shaft, <br>2) improper parameter value (see the CutterTorqueShaftLevel parameter in <br> the Cutter group). <br>3) Open Rotor Winding in Motor<br><br><br>NOTE: The result of this occurrence is determined by the CutterTorqueShaftEffect parameter in the Cutter group. Currently this parameter is set to 1, which generates this warning but allows the cutters to continue to run.<br></html>
110726 | #1363 Attempt To Start Cutters With A Broken Torque Shaft
110727 | <html>The cutter motors are disabled until the Cutter Imbalance trip is cleared. To clear the Cutter Imbalance trip shut the pump motor off.</html>
110728 | #1364 Cutter Imbalance, Check For Broken Left Torque Shaft
110729 | <html>A current imbalance between the left and right cutter motors (Phase A) was detected. As selected by the CutterTorqueShaftEffect parameter, the cutters will be disabled until power is cycled to the machine.<br><br>Possible causes are: <br>1) broken torque shaft, <br>2) improper parameter value (see the CutterTorqueShaftLevel parameter in <br> the Cutter group). <br>3) Open Rotor Winding in Motor<br><br>NOTE: The result of this occurrence is determined by the CutterTorqueShaftEffect parameter in the Cutter group. Currently this parameter is set to 3, which shuts the cutter motors off and disables them until power is cycled to the machine.<br></html>
110730 | #1365 Hydraulic Oil Filter Needs Replaced
110731 | <html>The hydraulic oil filter is dirty. Please replace it as soon as possible.</html>
110732 | #1366 Hydraulic Oil Filter Needs Replaced
110733 | <html>The hydraulic oil filter is dirty. Please replace it as soon as possible.</html>
110734 | #1367 Water Filter Is Dirty
110735 | <html>The water filter is dirty. Please clean or replace it as soon as possible.</html>
110736 | #1368 The Water Filter Is Dirty
110737 | <html>The water filter is dirty. Please clean or replace it as soon as possible.</html>
110738 | #1369 Missing 110Vac at Bridge Conveyor Rev MCT Output
110739 | <html>The MCT relay closed (as measured by the MCT's input circuitry), but 110Vac power was not present after the MCT relay contacts.<br><br>Possible causes are: <br>1) Check Incident list for missing power at MCT. If power is missing;<br> A) Check for shorted contactor coil, that will pull voltage down when the output is closed.<br> B) Check for loose wires in ESR circuit supplying 110Vac to MCT. <br>2) Check ESR relay and base.<br>3) Check for loose wires.<br>4) Check for missing 110Vac return on MCT top. </html>
110740 | #1370 No load Detected at Bridge Conveyor Rev MCT Output
110741 | <html>No load was detected at the MCT output (as measured by the internal circuitry of the MCT top) while the command to energize was not present. This check is typically performed when post ESR power is applied to the MCT top, just before the pump starts. <br><br>Possible causes are:<br>1) Loose or disconnected wiring in the motor contactor coil circuit.<br>2) Contactor coil failed - open. <br>3) Failed JNA MCT - replace MCT top.<br>4) Unexpected power shorted to MCT relay output. <br></html>
110742 | #1371 Left Cutter Motor RTD Open Circuit
110743 | <html>The temperature read back from the RTD was more than 225 degrees Celsius, so the assumption was made by Faceboss that the RTD was open. Compare the resistance of the RTD against the values below to see if it is what you would expect.<br> 92 ohms equals -20 degrees C.<br> 100 ohms equals 0 degrees C.<br> 110 ohms equals 26 degrees C.<br> 188 ohms equals 230 degrees C.<br><br>Possible Cause:<br>(1) The motor windings are hotter than 225 degrees C,<br>(2) wiring to the RTD is open,<br>(3) the RTD in the motor is open,<br>(4) the RTD module in the MCT is faulty, or<br>(5) the MCT is faulty.</html>
110744 | #1372 Left Cutter Motor RTD Temperature Warning
110745 | <html>The motor winding temperature has reached 90% of the trip point specified by the CutterRTDTripTemp parameter in the Cutter Group.</html>
110746 | #1373 Left Cutter Motor RTD Temperature Trip
110747 | <html>The Motor has been shut off because it has exceeded the trip temperature specified by the CutterRTDTripTemp parameter. The motor must cool down to the level specified by the CutterRTDTripCoolDown parameter in the Cutter group.<br><br></html>
110748 | #1374 Left Cutter Motor RTD Temperature Trip
110749 | <html>The Motor has exceeded the trip temperature specified by the CutterRTDTripTemp parameter. Please shut the motor down and let it cool before permanent damage is caused due to excessive heat. If you wish to shut the motor down automatically when the Trip temperature is reached set the CutterRTDTripAction parameter to 2.</html>
110750 | #1375 Right Cutter Motor RTD Shorted
110751 | <html>The temperature read back from the RTD was less than -15 degrees Celsius, so the assumption was made by Faceboss that the RTD was shorted. Compare the resistance of the RTD against the values below to see if it is what you would expect.<br> 92 ohms equals -20 degrees C.<br> 100 ohms equals 0 degrees C.<br> 110 ohms equals 26 degrees C.<br> 188 ohms equals 230 degrees C.<br><br>Possible Cause:<br>(1) The motor windings are colder than -15 degrees C,<br>(2) wiring to the RTD is shorted,<br>(3) the RTD in the motor is shorted,<br>(4) the RTD module in the MCT is faulty, or<br>(5) the MCT is faulty.</html>
110752 | #1376 Right Cutter Motor RTD Open Circuit
110753 | <html>The temperature read back from the RTD was more than 225 degrees Celsius, so the assumption was made by Faceboss that the RTD was open. Compare the resistance of the RTD against the values below to see if it is what you would expect.<br> 92 ohms equals -20 degrees C.<br> 100 ohms equals 0 degrees C.<br> 110 ohms equals 26 degrees C.<br> 188 ohms equals 230 degrees C.<br><br>Possible Cause:<br>(1) The motor windings are hotter than 225 degrees C,<br>(2) wiring to the RTD is open,<br>(3) the RTD in the motor is open,<br>(4) the RTD module in the MCT is faulty, or<br>(5) the MCT is faulty.</html>
110754 | #1377 Right Cutter Motor RTD Temperature Warning
110755 | <html>The motor winding temperature has reached 90% of the trip point specified by the CutterRTDTripTemp parameter in the Cutter Group.</html>
110756 | #1378 Right Cutter Motor RTD Temperature Trip
110757 | <html>The Motor has been shut off because it has exceeded the trip temperature specified by the CutterRTDTripTemp parameter. The motor must cool down to the level specified by the CutterRTDTripCoolDown parameter in the Cutter group.<br></html>
110758 | #1379 Right Cutter Motor RTD Temperature Trip
110759 | <html>The Motor has exceeded the trip temperature specified by the CutterRTDTripTemp parameter. Please shut the motor down and let it cool before permanent damage is caused due to excessive heat. If you wish to shut the motor down automatically when the Trip temperature is reached set the CutterRTDTripAction parameter to 2.</html>
110760 | #1380 Left Gathering Head Motor RTD Shorted
110761 | <html>The temperature read back from the RTD was less than -15 degrees Celsius, so the assumption was made by Faceboss that the RTD was shorted. Compare the resistance of the RTD against the values below to see if it is what you would expect.<br> 92 ohms equals -20 degrees C.<br> 100 ohms equals 0 degrees C.<br> 110 ohms equals 26 degrees C.<br> 188 ohms equals 230 degrees C.<br><br>Possible Cause:<br>(1) The motor windings are colder than -15 degrees C,<br>(2) wiring to the RTD is shorted,<br>(3) the RTD in the motor is shorted,<br>(4) the RTD module in the MCT is faulty, or<br>(5) the MCT is faulty.</html>
110762 | #1381 Left Gathering Head Motor RTD Open Circuit
110763 | <html>The temperature read back from the RTD was more than 225 degrees Celsius, so the assumption was made by Faceboss that the RTD was open. Compare the resistance of the RTD against the values below to see if it is what you would expect.<br> 92 ohms equals -20 degrees C.<br> 100 ohms equals 0 degrees C.<br> 110 ohms equals 26 degrees C.<br> 188 ohms equals 230 degrees C.<br><br>Possible Cause:<br>(1) The motor windings are hotter than 225 degrees C,<br>(2) wiring to the RTD is open,<br>(3) the RTD in the motor is open,<br>(4) the RTD module in the MCT is faulty, or<br>(5) the MCT is faulty.</html>
110764 | #1382 Left Gathering Head Motor RTD Temperature Warning
110765 | <html>The motor winding temperature has reached 90% of the trip point specified by the GathHeadRTDTripTemp parameter in the Gathering Head Group.</html>
110766 | #1383 Left Gathering Head Motor RTD Temperature Trip
110767 | <html>The Motor has been shut off because it has exceeded the trip temperature specified by the GathHeadRTDTripTemp parameter. The motor must cool down to the level specified by the GathHeadRTDTripCoolDown parameter in the Gathering Head group.<br></html>
110768 | #1384 Left Gathering Head Motor RTD Temperature Trip
110769 | <html>The Motor has exceeded the trip temperature specified by the GathHeadRTDTripTemp parameter. Please shut the motor down and let it cool before permanent damage is caused due to excessive heat. If you wish to shut the motor down automatically when the Trip temperature is reached set the GathHeadRTDTripAction parameter to 2.</html>
110770 | #1385 Right Gathering Head Motor RTD Shorted
110771 | <html>The temperature read back from the RTD was less than -15 degrees Celsius, so the assumption was made by Faceboss that the RTD was shorted. Compare the resistance of the RTD against the values below to see if it is what you would expect.<br> 92 ohms equals -20 degrees C.<br> 100 ohms equals 0 degrees C.<br> 110 ohms equals 26 degrees C.<br> 188 ohms equals 230 degrees C.<br><br>Possible Cause:<br>(1) The motor windings are colder than -15 degrees C,<br>(2) wiring to the RTD is shorted,<br>(3) the RTD in the motor is shorted,<br>(4) the RTD module in the MCT is faulty, or<br>(5) the MCT is faulty.</html>
110772 | #1386 Right Gathering Head Motor RTD Open Circuit
110773 | <html>The temperature read back from the RTD was more than 225 degrees Celsius, so the assumption was made by Faceboss that the RTD was open. Compare the resistance of the RTD against the values below to see if it is what you would expect.<br> 92 ohms equals -20 degrees C.<br> 100 ohms equals 0 degrees C.<br> 110 ohms equals 26 degrees C.<br> 188 ohms equals 230 degrees C.<br><br>Possible Cause:<br>(1) The motor windings are hotter than 225 degrees C,<br>(2) wiring to the RTD is open,<br>(3) the RTD in the motor is open,<br>(4) the RTD module in the MCT is faulty, or<br>(5) the MCT is faulty.</html>
110774 | #1387 Right Gathering Head Motor RTD Temperature Warning
110775 | <html>The motor winding temperature has reached 90% of the trip point specified by the GathHeadRTDTripTemp parameter in the Gathering Head Group.</html>
110776 | #1388 Right Gathering Head Motor RTD Temperature Trip
110777 | <html>The Motor has been shut off because it has exceeded the trip temperature specified by the GathHeadRTDTripTemp parameter. The motor must cool down to the level specified by the GathHeadRTDTripCoolDown parameter in the Gathering Head group.<br></html>
110778 | #1389 Right Gathering Head Motor RTD Temperature Trip
110779 | <html>The Motor has exceeded the trip temperature specified by the GathHeadRTDTripTemp parameter. Please shut the motor down and let it cool before permanent damage is caused due to excessive heat. If you wish to shut the motor down automatically when the Trip temperature is reached set the GathHeadRTDTripAction parameter to 2.</html>
110780 | #1390 Left Traction Motor RTD Shorted
110781 | <html>The temperature read back from the RTD was less than -15 degrees Celsius, so the assumption was made by Faceboss that the RTD was shorted. Compare the resistance of the RTD against the values below to see if it is what you would expect.<br> 92 ohms equals -20 degrees C.<br> 100 ohms equals 0 degrees C.<br> 110 ohms equals 26 degrees C.<br> 188 ohms equals 230 degrees C.<br><br>Possible Cause:<br>(1) The motor windings are colder than -15 degrees C,<br>(2) wiring to the RTD is shorted,<br>(3) the RTD in the motor is shorted,<br>(4) the RTD module in the MCT is faulty, or<br>(5) the VFD is faulty.</html>
110782 | #1391 Left Traction Motor RTD Open Circuit
110783 | <html>The temperature read back from the RTD was more than 225 degrees Celsius, so the assumption was made by Faceboss that the RTD was open. Compare the resistance of the RTD against the values below to see if it is what you would expect.<br> 92 ohms equals -20 degrees C.<br> 100 ohms equals 0 degrees C.<br> 110 ohms equals 26 degrees C.<br> 188 ohms equals 230 degrees C.<br><br>Possible Cause:<br>(1) The motor windings are hotter than 225 degrees C,<br>(2) wiring to the RTD is open,<br>(3) the RTD in the motor is open,<br>(4) the RTD module in the MCT is faulty, or<br>(5) the VFD is faulty.</html>
110784 | #1392 Left Traction Motor RTD Temperature Warning
110785 | <html>The motor winding temperature has reached 90% of the trip point specified by the TramRTDTripTemp parameter in the Traction Group.</html>
110786 | #1393 Left Traction Motor RTD Temperature Trip
110787 | <html>The Motor has been shut off because it has exceeded the trip temperature specified by the TramRTDTripTemp parameter. The motor must cool down to the level specified by the TramRTDTripCoolDown parameter in the Traction group.<br></html>
110788 | #1394 Left Traction Motor RTD Temperature Trip
110789 | <html>The Motor has exceeded the trip temperature specified by the TramRTDTripTemp parameter. Please shut the motor down and let it cool before permanent damage is caused due to excessive heat. If you wish to shut the motor down automatically when the Trip temperature is reached set the TramRTDTripAction parameter to 2.</html>
110790 | #1395 Right Traction Motor RTD Shorted
110791 | <html>The temperature read back from the RTD was less than -15 degrees Celsius, so the assumption was made by Faceboss that the RTD was shorted. Compare the resistance of the RTD against the values below to see if it is what you would expect.<br> 92 ohms equals -20 degrees C.<br> 100 ohms equals 0 degrees C.<br> 110 ohms equals 26 degrees C.<br> 188 ohms equals 230 degrees C.<br><br>Possible Cause:<br>(1) The motor windings are colder than -15 degrees C,<br>(2) wiring to the RTD is shorted,<br>(3) the RTD in the motor is shorted,<br>(4) the RTD module in the MCT is faulty, or<br>(5) the VFD is faulty.</html>
110792 | #1396 Right Traction Motor RTD Open Circuit
110793 | <html>The temperature read back from the RTD was more than 225 degrees Celsius, so the assumption was made by Faceboss that the RTD was open. Compare the resistance of the RTD against the values below to see if it is what you would expect.<br> 92 ohms equals -20 degrees C.<br> 100 ohms equals 0 degrees C.<br> 110 ohms equals 26 degrees C.<br> 188 ohms equals 230 degrees C.<br><br>Possible Cause:<br>(1) The motor windings are hotter than 225 degrees C,<br>(2) wiring to the RTD is open,<br>(3) the RTD in the motor is open,<br>(4) the RTD module in the MCT is faulty, or<br>(5) the VFD is faulty.</html>
110794 | #1397 Right Traction Motor RTD Temperature Warning
110795 | <html>The motor winding temperature has reached 90% of the trip point specified by the TramRTDTripTemp parameter in the Traction Group.</html>
110796 | #1398 Right Traction Motor RTD Temperature Trip
110797 | <html>The Motor has been shut off because it has exceeded the trip temperature specified by the TramRTDTripTemp parameter. The motor must cool down to the level specified by the TramRTDTripCoolDown parameter in the Traction group.<br></html>
110798 | #1399 Right Traction Motor RTD Temperature Trip
110799 | <html>The Motor has exceeded the trip temperature specified by the TramRTDTripTemp parameter. Please shut the motor down and let it cool before permanent damage is caused due to excessive heat. If you wish to shut the motor down automatically when the Trip temperature is reached set the TramRTDTripAction parameter to 2.</html>
110800 | #1400 Fan 1 Motor RTD Shorted
110801 | <html>The temperature read back from the RTD was less than -15 degrees Celsius, so the assumption was made by Faceboss that the RTD was shorted. Compare the resistance of the RTD against the values below to see if it is what you would expect.<br> 92 ohms equals -20 degrees C.<br> 100 ohms equals 0 degrees C.<br> 110 ohms equals 26 degrees C.<br> 188 ohms equals 230 degrees C.<br><br>Possible Cause:<br>(1) The motor windings are colder than -15 degrees C,<br>(2) wiring to the RTD is shorted,<br>(3) the RTD in the motor is shorted,<br>(4) the RTD module in the MCT is faulty, or<br>(5) the MCT is faulty.</html>
110802 | #1401 Fan 1 Motor RTD Open Circuit
110803 | <html>The temperature read back from the RTD was more than 225 degrees Celsius, so the assumption was made by Faceboss that the RTD was open. Compare the resistance of the RTD against the values below to see if it is what you would expect.<br> 92 ohms equals -20 degrees C.<br> 100 ohms equals 0 degrees C.<br> 110 ohms equals 26 degrees C.<br> 188 ohms equals 230 degrees C.<br><br>Possible Cause:<br>(1) The motor windings are hotter than 225 degrees C,<br>(2) wiring to the RTD is open,<br>(3) the RTD in the motor is open,<br>(4) the RTD module in the MCT is faulty, or<br>(5) the MCT is faulty.</html>
110804 | #1402 Fan 1 Motor RTD Temperature Warning
110805 | <html>The motor winding temperature has reached 90% of the trip point specified by the Fan1RTDTripTemp parameter in the Fan Group.</html>
110806 | #1403 Fan 1 Motor RTD Temperature Trip
110807 | <html>The Motor has been shut off because it has exceeded the trip temperature specified by the Fan1RTDTripTemp parameter. The motor must cool down to the level specified by the Fan1RTDTripCoolDown parameter in the Fan group.<br></html>
110808 | #1404 Fan 1 Motor RTD Temperature Trip
110809 | <html>The Motor has exceeded the trip temperature specified by the Fan1RTDTripTemp parameter. Please shut the motor down and let it cool before permanent damage is caused due to excessive heat. If you wish to shut the motor down automatically when the Trip temperature is reached set the Fan1RTDTripAction parameter to 2.</html>
110810 | #1405 Left Conveyor Motor RTD Shorted
110811 | <html>The temperature read back from the RTD was less than -15 degrees Celsius, so the assumption was made by Faceboss that the RTD was shorted. Compare the resistance of the RTD against the values below to see if it is what you would expect.<br> 92 ohms equals -20 degrees C.<br> 100 ohms equals 0 degrees C.<br> 110 ohms equals 26 degrees C.<br> 188 ohms equals 230 degrees C.<br><br>Possible Cause:<br>(1) The motor windings are colder than -15 degrees C,<br>(2) wiring to the RTD is shorted,<br>(3) the RTD in the motor is shorted,<br>(4) the RTD module in the MCT is faulty, or<br>(5) the MCT is faulty.</html>
110812 | #1406 Left Conveyor Motor RTD Open Circuit
110813 | <html>The temperature read back from the RTD was more than 225 degrees Celsius, so the assumption was made by Faceboss that the RTD was open. Compare the resistance of the RTD against the values below to see if it is what you would expect.<br> 92 ohms equals -20 degrees C.<br> 100 ohms equals 0 degrees C.<br> 110 ohms equals 26 degrees C.<br> 188 ohms equals 230 degrees C.<br><br>Possible Cause:<br>(1) The motor windings are hotter than 225 degrees C,<br>(2) wiring to the RTD is open,<br>(3) the RTD in the motor is open,<br>(4) the RTD module in the MCT is faulty, or<br>(5) the MCT is faulty.</html>
110814 | #1407 Left Conveyor Motor RTD Temperature Warning
110815 | <html>The motor winding temperature has reached 90% of the trip point specified by the ConveyorRTDTripTemp parameter in the Conveyor Group.</html>
110816 | #1408 Left Conveyor Motor RTD Temperature Trip
110817 | <html>The Motor has been shut off because it has exceeded the trip temperature specified by the ConveyorRTDTripTemp parameter. The motor must cool down to the level specified by the ConveyorRTDTripCoolDown parameter in the Conveyor group.<br></html>
110818 | #1409 Left Conveyor Motor RTD Temperature Trip
110819 | <html>The Motor has exceeded the trip temperature specified by the ConveyorRTDTripTemp parameter. Please shut the motor down and let it cool before permanent damage is caused due to excessive heat. If you wish to shut the motor down automatically when the Trip temperature is reached set the ConveyorRTDTripAction parameter to 2.</html>
110820 | #1410 Right Conveyor Motor RTD Shorted
110821 | <html>The temperature read back from the RTD was less than -15 degrees Celsius, so the assumption was made by Faceboss that the RTD was shorted. Compare the resistance of the RTD against the values below to see if it is what you would expect.<br> 92 ohms equals -20 degrees C.<br> 100 ohms equals 0 degrees C.<br> 110 ohms equals 26 degrees C.<br> 188 ohms equals 230 degrees C.<br><br>Possible Cause:<br>(1) The motor windings are colder than -15 degrees C,<br>(2) wiring to the RTD is shorted,<br>(3) the RTD in the motor is shorted,<br>(4) the RTD module in the MCT is faulty, or<br>(5) the MCT is faulty.</html>
110822 | #1411 Right Conveyor Motor RTD Open Circuit
110823 | <html>The temperature read back from the RTD was more than 225 degrees Celsius, so the assumption was made by Faceboss that the RTD was open. Compare the resistance of the RTD against the values below to see if it is what you would expect.<br> 92 ohms equals -20 degrees C.<br> 100 ohms equals 0 degrees C.<br> 110 ohms equals 26 degrees C.<br> 188 ohms equals 230 degrees C.<br><br>Possible Cause:<br>(1) The motor windings are hotter than 225 degrees C,<br>(2) wiring to the RTD is open,<br>(3) the RTD in the motor is open,<br>(4) the RTD module in the MCT is faulty, or<br>(5) the MCT is faulty.</html>
110824 | #1412 Right Conveyor Motor RTD Temperature Warning
110825 | <html>The motor winding temperature has reached 90% of the trip point specified by the ConveyorRTDTripTemp parameter in the Conveyor Group.</html>
110826 | #1413 Right Conveyor Motor RTD Temperature Trip
110827 | <html>The Motor has been shut off because it has exceeded the trip temperature specified by the ConveyorRTDTripTemp parameter. The motor must cool down to the level specified by the ConveyorRTDTripCoolDown parameter in the Conveyor group.<br></html>
110828 | #1414 Right Conveyor Motor RTD Temperature Trip
110829 | <html>The Motor has exceeded the trip temperature specified by the ConveyorRTDTripTemp parameter. Please shut the motor down and let it cool before permanent damage is caused due to excessive heat. If you wish to shut the motor down automatically when the Trip temperature is reached set the ConveyorRTDTripAction parameter to 2.</html>
110830 | #1415 Drill Pump Motor RTD Shorted
110831 | <html>The temperature read back from the RTD was less than -15 degrees Celsius, so the assumption was made by Faceboss that the RTD was shorted. Compare the resistance of the RTD against the values below to see if it is what you would expect.<br> 92 ohms equals -20 degrees C.<br> 100 ohms equals 0 degrees C.<br> 110 ohms equals 26 degrees C.<br> 188 ohms equals 230 degrees C.<br><br>Possible Cause:<br>(1) The motor windings are colder than -15 degrees C,<br>(2) wiring to the RTD is shorted,<br>(3) the RTD in the motor is shorted,<br>(4) the RTD module in the MCT is faulty, or<br>(5) the MCT is faulty.</html>
110832 | #1416 Drill Pump Motor RTD Open Circuit
110833 | <html>The temperature read back from the RTD was more than 225 degrees Celsius, so the assumption was made by Faceboss that the RTD was open. Compare the resistance of the RTD against the values below to see if it is what you would expect.<br> 92 ohms equals -20 degrees C.<br> 100 ohms equals 0 degrees C.<br> 110 ohms equals 26 degrees C.<br> 188 ohms equals 230 degrees C.<br><br>Possible Cause:<br>(1) The motor windings are hotter than 225 degrees C,<br>(2) wiring to the RTD is open,<br>(3) the RTD in the motor is open,<br>(4) the RTD module in the MCT is faulty, or<br>(5) the MCT is faulty.</html>
110834 | #1417 Drill Pump Motor RTD Temperature Warning
110835 | <html>The motor winding temperature has reached 90% of the trip point specified by the DrillPumpRTDTripTemp parameter in the Drill Pump Group.</html>
110836 | #1418 Drill Pump Motor RTD Temperature Trip
110837 | <html>The Motor has been shut off because it has exceeded the trip temperature specified by the DrillPumpRTDTripTemp parameter. The motor must cool down to the level specified by the DrillPumpRTDTripCoolDown parameter in the Drill Pump group.<br></html>
110838 | #1419 Drill Pump Motor RTD Temperature Trip
110839 | <html>The Motor has exceeded the trip temperature specified by the DrillPumpRTDTripTemp parameter. Please shut the motor down and let it cool before permanent damage is caused due to excessive heat. If you wish to shut the motor down automatically when the Trip temperature is reached set the DrillPumpRTDTripAction parameter to 2.</html>
110840 | #1420 Pump Motor Temperature Detection Circuit Faulty
110841 | <html>The RTD Module built into the Pump Motor MCT has become disconnected or is faulty. Replace the Pump Motor MCT. This check can be disabled by the PumpRTDTripAction and/or PumpThermostatTripAction parameter in the Pump group until the MCT can be replaced.<br><br>NOTE - For machines configured for ?Thermostat Only? - check for wiring error or configuration error that has included a motor RTD.</html>
110842 | #1421 Left Cutter Motor Temperature Detection Circuit Faulty
110843 | <html>The RTD Module built into the Left Cutter Motor MCT has become disconnected or is faulty. Replace the Left Cutter Motor MCT. This check can be disabled by the CutterRTDTripAction and/or CutterThermostatTripAction parameter in the Cutter group until the MCT can be replaced.<br><br>NOTE - For machines configured for ?Thermostat Only? - check for wiring error or configuration error that has included a motor RTD.<br></html>
110844 | #1422 Right Cutter Motor Temperature Detection Circuit Faulty
110845 | <html>The RTD Module built into the Right Cutter Motor MCT has become disconnected or is faulty. Replace the Right Cutter Motor MCT. This check can be disabled by the CutterRTDTripAction and/or CutterThermostatTripAction parameter in the Cutter group until the MCT can be replaced.<br><br>NOTE - For machines configured for ?Thermostat Only? - check for wiring error or configuration error that has included a motor RTD.<br></html>
110846 | #1423 Left Gath Head Motor Temperature Detection Circuit Faulty
110847 | <html>The RTD Module built into the Left Gathering Head Motor MCT has become disconnected or is faulty. Replace the Left Gathering Head Motor MCT. This check can be disabled by the GathHeadRTDTripAction and/or GathHeadThermostatTripAction parameter in the Gathering Head group until the MCT can be replaced.<br><br>NOTE - For machines configured for ?Thermostat Only? - check for wiring error or configuration error that has included a motor RTD.<br></html>
110848 | #1424 Right Gath Head Motor Temperature Detection Circuit Faulty
110849 | <html>The RTD Module built into the Right Gathering Head Motor MCT has become disconnected or is faulty. Replace the Right Gathering Head Motor MCT. This check can be disabled by the GathHeadRTDTripAction and/or GathHeadThermostatTripAction parameter in the Gathering Head group until the MCT can be replaced.<br><br>NOTE - For machines configured for ?Thermostat Only? - check for wiring error or configuration error that has included a motor RTD.</html>
110850 | #1425 Left Traction Motor Temperature Detection Circuit Faulty
110851 | <html>The RTD Module built into the Left Traction Motor MCT has become disconnected or is faulty. Replace the Left Traction Motor MCT. This check can be disabled by the TramRTDTripAction and/or TramThermostatTripAction parameter in the Traction group until the MCT can be replaced.<br><br>NOTE - For machines configured for ?Thermostat Only? - check for wiring error or configuration error that has included a motor RTD.<br></html>
110852 | #1426 Right Traction Motor Temperature Detection Circuit Faulty
110853 | <html>The RTD Module built into the Right Traction Motor MCT has become disconnected or is faulty. Replace the Right Traction Motor MCT. This check can be disabled by the TramRTDTripAction and/or TramThermostatTripAction parameter in the Traction group until the MCT can be replaced.<br><br>NOTE - For machines configured for ?Thermostat Only? - check for wiring error or configuration error that has included a motor RTD.<br></html>
110854 | #1427 Fan 1 Motor Temperature Detection Circuit Faulty
110855 | <html>The RTD Module built into the Fan 1 Motor MCT has become disconnected or is faulty. Replace the Fan 1 Motor MCT. This check can be disabled by the Fan1RTDTripAction and/or Fan1ThermostatTripAction parameter in the Fan group until the MCT can be replaced.<br><br>NOTE - For machines configured for ?Thermostat Only? - check for wiring error or configuration error that has included a motor RTD.<br></html>
110856 | #1428 Left Conveyor Motor Temperature Detection Circuit Faulty
110857 | <html>The RTD Module built into the Left Conveyor Motor MCT has become disconnected or is faulty. Replace the Left Conveyor Motor MCT. This check can be disabled by the ConveyorRTDTripAction and/or ConveyorThermostatTripAction parameter in the Conveyor group until the MCT can be replaced.<br><br>NOTE - For machines configured for ?Thermostat Only? - check for wiring error or configuration error that has included a motor RTD.<br></html>
110858 | #1429 Right Conveyor Motor Temperature Detection Circuit Faulty
110859 | <html>The RTD Module built into the Right Conveyor Motor MCT has become disconnected or is faulty. Replace the Right Conveyor Motor MCT. This check can be disabled by the ConveyorRTDTripAction and/or ConveyorThermostatTripAction parameter in the Conveyor group until the MCT can be replaced.<br><br>NOTE - For machines configured for ?Thermostat Only? - check for wiring error or configuration error that has included a motor RTD.<br></html>
110860 | #1430 Drill Pump Motor Temperature Detection Circuit Faulty
110861 | <html>The RTD Module built into the Drill Pump Motor MCT has become disconnected or is faulty. Replace the Drill Pump Motor MCT. This check can be disabled by the DrillPumpRTDTripAction and/or DrillPumpThermostatTripAction parameter in the DrillPump group until the MCT can be replaced.<br><br>NOTE - For machines configured for ?Thermostat Only? - check for wiring error or configuration error that has included a motor RTD.<br></html>
110862 | #1431 Fan 2 Motor RTD Shorted
110863 | <html>The temperature read back from the RTD was less than -15 degrees Celsius, so the assumption was made by Faceboss that the RTD was shorted. Compare the resistance of the RTD against the values below to see if it is what you would expect.<br> 92 ohms equals -20 degrees C.<br> 100 ohms equals 0 degrees C.<br> 110 ohms equals 26 degrees C.<br> 188 ohms equals 230 degrees C.<br><br>Possible Cause:<br>(1) The motor windings are colder than -15 degrees C,<br>(2) wiring to the RTD is shorted,<br>(3) the RTD in the motor is shorted,<br>(4) the RTD module in the MCT is faulty, or<br>(5) the MCT is faulty.</html>
110864 | #1432 Fan 2 Motor RTD Open Circuit
110865 | <html>The temperature read back from the RTD was more than 225 degrees Celsius, so the assumption was made by Faceboss that the RTD was open. Compare the resistance of the RTD against the values below to see if it is what you would expect.<br> 92 ohms equals -20 degrees C.<br> 100 ohms equals 0 degrees C.<br> 110 ohms equals 26 degrees C.<br> 188 ohms equals 230 degrees C.<br><br>Possible Cause:<br>(1) The motor windings are hotter than 225 degrees C,<br>(2) wiring to the RTD is open,<br>(3) the RTD in the motor is open,<br>(4) the RTD module in the MCT is faulty, or<br>(5) the MCT is faulty.</html>
110866 | #1433 Fan 2 Motor RTD Temperature Warning
110867 | <html>The motor winding temperature has reached 90% of the trip point specified by the Fan2RTDTripTemp parameter in the Fan Group.</html>
110868 | #1434 Fan 2 Motor RTD Temperature Trip
110869 | <html>The Motor has been shut off because it has exceeded the trip temperature specified by the Fan2RTDTripTemp parameter. The motor must cool down to the level specified by the Fan2RTDTripCoolDown parameter in the Fan group.<br></html>
110870 | #1435 Fan 2 Motor RTD Temperature Trip
110871 | <html>The Motor has exceeded the trip temperature specified by the Fan2RTDTripTemp parameter. Please shut the motor down and let it cool before permanent damage is caused due to excessive heat. If you wish to shut the motor down automatically when the Trip temperature is reached set the Fan2RTDTripAction parameter to 2.</html>
110872 | #1436 Fan 2 Motor Temperature Detection Circuit Faulty
110873 | <html>The RTD Module built into the Fan 2 Motor MCT has become disconnected or is faulty. Replace the Fan 2 Motor MCT. This check can be disabled by the Fan2RTDTripAction and/or Fan2ThermostatTripAction parameter in the Fan group until the MCT can be replaced.<br><br>NOTE - For machines configured for ?Thermostat Only? - check for wiring error or configuration error that has included a motor RTD.<br></html>
110874 | #1437 Thermal Overload Trip Of The Pump Motor
110875 | <html>&quot;A THERMAL OVERLOAD trip occurs when the current of a given motor is sustained <br>at levels higher than specified in the parameter of the given motor. This parameter value is equal to 125% of full load current. The higher the current value is over 125% of full load current , the shorter the time is before which the motor will trip. If a thermal overload trip occurs, 240 seconds (4 minutes) cool down time must elapse before the motor can be re-started. If the motor is re-started and the overload still exists after a trip the run time between trips will decrease. <br><br><br>Possible causes are:<br>1. The motor is overloaded.<br>2. Faulty JNA MCT.<br>3. Failed motor.<br><br><br>Note: A thermal overload is a result of a motor pulling over 125% of full load current. It a calculated estimate of the temperature of the core of the motor and is not actually looking at the temperature of the motor. The amount of cooling water has no effect on this overload. Also a thermal overload trip can be caused by a phase imbalance on any one phase being less than 50% below the others. The imbalance lowers the thermal overload parameter value causing the trip to be at a value less than 125% of full load current.</html>
110876 | #1438 Pump Motor Thermal Overload Warning
110877 | <html>The Pump motor has reached 90% of the Thermal Overload Limit. If the motor continues to pull more current than the value specified by the PumpThermalOL parameter in the pump group, a thermal overload trip will occur and the motor will be shut off, and it must cool for 4 minutes.</html>
110878 | #1439 Jam Overload Trip Of The Pump Motor
110879 | <html>A JAM OVERLOAD trip occurs when the current of a given motor exceeds the value specified in the parameter (typically set at 3 times the FLA rating of the motor) for one second. For example, a pump jam overload will occur if the Pump current exceeds the value in the PumpJamOL parameter of the Pump group for one second. The motor can be re-started immediately after being shut off. <br>Possible causes are:<br>1. The motor is overloaded.<br>2. Broken torque shaft (if applicable) causing the motor to do the work of two motors.<br>3. Faulty JNA MCT.<br>4. Failed motor.<br>5. Mechanical gearcase failure<br></html>
110880 | #1440 Imbalance Overload Trip Of The Pump Motor
110881 | <html>A PHASE IMBALANCE trip occurs when the current of any phase differs from either<br>of the two other phases of a given motor by a margin greater than 50% for a <br>period of 1 second. The motor can be re-started immediately after being shut off.<br>Possible causes are:<br> 1. Loss of connection or a poor connection in the cabling of one of the motor<br> phases.<br>2. Faulty MCT.<br> 3. Failed motor.<br></html>
110882 | #1441 Thermal Overload Trip Of The Left Cutter Motor
110883 | <html>&quot;A THERMAL OVERLOAD trip occurs when the current of a given motor is sustained <br>at levels higher than specified in the parameter of the given motor. This parameter value is equal to 125% of full load current. The higher the current value is over 125% of full load current , the shorter the time is before which the motor will trip. If a thermal overload trip occurs, 240 seconds (4 minutes) cool down time must elapse before the motor can be re-started. If the motor is re-started and the overload still exists after a trip the run time between trips will decrease. <br><br><br>Possible causes are:<br>1. The motor is overloaded.<br>2. Faulty JNA MCT.<br>3. Failed motor.<br><br><br>Note: A thermal overload is a result of a motor pulling over 125% of full load current. It a calculated estimate of the temperature of the core of the motor and is not actually looking at the temperature of the motor. The amount of cooling water has no effect on this overload. Also a thermal overload trip can be caused by a phase imbalance on any one phase being less than 50% below the others. The imbalance lowers the thermal overload parameter value causing the trip to be at a value less than 125% of full load current.<br></html>
110884 | #1442 Left Cutter Motor Thermal Overload Warning
110885 | <html>The Left Cutter motor has reached 90% of the Thermal Overload Limit. If the motor <br>continues to pull more current than the value specified by the CutterLeftThermalOL<br>parameter in the cutter group, a thermal overload trip will occur and the motor will<br>be shut off, and it must cool for 4 minutes.</html>
110886 | #1443 Jam Overload Trip Of The Left Cutter Motor
110887 | <html>A JAM OVERLOAD trip occurs when the current of a given motor exceeds the value specified in the parameter (typically set at 3 times the FLA rating of the motor) for one second. For example, a cutter jam overload will occur if the cutter current exceeds the value in the CutterJamOL parameter of the Cutter group for one second. The motor can be re-started immediately after being shut off. <br>Possible causes are:<br>1. The motor is overloaded.<br>2. Broken torque shaft (if applicable) causing the motor to do the work of two motors.<br>3. Faulty JNA MCT.<br>4. Failed motor.<br>5. Mechanical gearcase failure<br><br></html>
110888 | #1444 Imbalance Overload Trip Of The Left Cutter Motor
110889 | <html>A PHASE IMBALANCE trip occurs when the current of any phase differs from either<br>of the two other phases of a given motor by a margin greater than 50% for a <br>period of 1 second. The motor can be re-started immediately after being shut off.<br>Possible causes are:<br> 1. Loss of connection or a poor connection in the cabling of one of the motor<br> phases.<br>2. Faulty MCT.<br> 3. Failed motor.<br></html>
110890 | #1445 Thermal Overload Trip Of The Right Cutter Motor
110891 | <html>&quot;A THERMAL OVERLOAD trip occurs when the current of a given motor is sustained <br>at levels higher than specified in the parameter of the given motor. This parameter value is equal to 125% of full load current. The higher the current value is over 125% of full load current , the shorter the time is before which the motor will trip. If a thermal overload trip occurs, 240 seconds (4 minutes) cool down time must elapse before the motor can be re-started. If the motor is re-started and the overload still exists after a trip the run time between trips will decrease. <br><br><br>Possible causes are:<br>1. The motor is overloaded.<br>2. Faulty JNA MCT.<br>3. Failed motor.<br><br><br>Note: A thermal overload is a result of a motor pulling over 125% of full load current. It a calculated estimate of the temperature of the core of the motor and is not actually looking at the temperature of the motor. The amount of cooling water has no effect on this overload. Also a thermal overload trip can be caused by a phase imbalance on any one phase being less than 50% below the others. The imbalance lowers the thermal overload parameter value causing the trip to be at a value less than 125% of full load current.<br></html>
110892 | #1446 Right Cutter Motor Thermal Overload Warning
110893 | <html>The Right Cutter motor has reached 90% of the Thermal Overload Limit. If the motor <br>continues to pull more current than the value specified by the CutterRightThermalOL<br>parameter in the cutter group, a thermal overload trip will occur and the motor will<br>be shut off, and it must cool for 4 minutes.</html>
110894 | #1447 Jam Overload Trip Of The Right Cutter Motor
110895 | <html>A JAM OVERLOAD trip occurs when the current of a given motor exceeds the value specified in the parameter (typically set at 3 times the FLA rating of the motor) for one second. For example, a right cutter jam overload will occur if the Right Cutter current exceeds the value in the CutterRightJamOL parameter of the Cutter group for one second. The motor can be re-started immediately after being shut off. <br>Possible causes are:<br>1. The motor is overloaded.<br>2. Broken torque shaft (if applicable) causing the motor to do the work of two <br> motors<br>3. Faulty JNA MCT.<br>4. Failed motor.&quot;<br>5. Mechanical gearcase failure<br></html>
110896 | #1448 Thermal Overload Trip Of The Left Gath Head Motor
110897 | <html>&quot;A THERMAL OVERLOAD trip occurs when the current of a given motor is sustained <br>at levels higher than specified in the parameter of the given motor. This parameter value is equal to 125% of full load current. The higher the current value is over 125% of full load current , the shorter the time is before which the motor will trip. If a thermal overload trip occurs, 240 seconds (4 minutes) cool down time must elapse before the motor can be re-started. If the motor is re-started and the overload still exists after a trip the run time between trips will decrease. <br><br><br>Possible causes are:<br>1. The motor is overloaded.<br>2. Faulty JNA MCT.<br>3. Failed motor.<br><br><br>Note: A thermal overload is a result of a motor pulling over 125% of full load current. It a calculated estimate of the temperature of the core of the motor and is not actually looking at the temperature of the motor. The amount of cooling water has no effect on this overload. Also a thermal overload trip can be caused by a phase imbalance on any one phase being less than 50% below the others. The imbalance lowers the thermal overload parameter value causing the trip to be at a value less than 125% of full load current.<br></html>
110898 | #1449 Left Gath Head Motor Thermal Overload Warning
110899 | <html>The Left Gathering Head motor has reached 90% of the Thermal Overload Limit.<br>If the motor continues to pull more current than the value specified by the GathHeadLeftThermalOL parameter in the gathering head group, a thermal<br>overload trip will occur and the motor will be shut off, and it must cool for 4 minutes.</html>
110900 | #1450 Jam Overload Trip Of The Left Gath Head Motor
110901 | <html>A JAM OVERLOAD trip occurs when the current of a given motor exceeds the value specified in the parameter (typically set at 3 times the FLA rating of the motor) for one second. For example, a left gathering head jam overload will occur if the Left Gathering Head current exceeds the value in the GathHeadLeftJamOL parameter of the Gathering Head group for one second. The motor can be re-started immediately after being shut off. <br>Possible causes are:<br>1. The motor is overloaded.<br>2. Broken torque shaft (if applicable) causing the motor to do the work of two <br> motors<br>3. Faulty JNA MCT.<br>4. Failed motor.&quot;<br>5. Mechanical gearcase failure<br></html>
110902 | #1451 Imbalance Overload Trip Of The Left Gath Head Motor
110903 | <html>A PHASE IMBALANCE trip occurs when the current of any phase differs from either<br>of the two other phases of a given motor by a margin greater than 50% for a <br>period of 1 second. The motor can be re-started immediately after being shut off.<br>Possible causes are:<br> 1. Loss of connection or a poor connection in the cabling of one of the motor<br> phases.<br>2. Faulty MCT.<br> 3. Failed motor.<br></html>
110904 | #1452 Thermal Overload Trip Of The Right Gath Head Motor
110905 | <html>&quot;A THERMAL OVERLOAD trip occurs when the current of a given motor is sustained <br>at levels higher than specified in the parameter of the given motor. This parameter value is equal to 125% of full load current. The higher the current value is over 125% of full load current , the shorter the time is before which the motor will trip. If a thermal overload trip occurs, 240 seconds (4 minutes) cool down time must elapse before the motor can be re-started. If the motor is re-started and the overload still exists after a trip the run time between trips will decrease. <br><br><br>Possible causes are:<br>1. The motor is overloaded.<br>2. Faulty JNA MCT.<br>3. Failed motor.<br><br><br>Note: A thermal overload is a result of a motor pulling over 125% of full load current. It a calculated estimate of the temperature of the core of the motor and is not actually looking at the temperature of the motor. The amount of cooling water has no effect on this overload. Also a thermal overload trip can be caused by a phase imbalance on any one phase being less than 50% below the others. The imbalance lowers the thermal overload parameter value causing the trip to be at a value less than 125% of full load current.<br></html>
110906 | #1453 Right Gath Head Motor Thermal Overload Warning
110907 | <html>The Right Gathering Head motor has reached 90% of the Thermal Overload Limit.<br>If the motor continues to pull more current than the value specified by the<br>GathHeadRightThermalOL parameter in the gathering head group, a thermal<br>overload trip will occur and the motor will be shut off, and it must cool for 4 minutes.</html>
110908 | #1454 Jam Overload Trip Of The Right Gath Head Motor
110909 | <html>A JAM OVERLOAD trip occurs when the current of a given motor exceeds the value specified in the parameter (typically set at 3 times the FLA rating of the motor) for one second. For example, a right gathering head jam overload will occur if the Right Gathering Head current exceeds the value in the GathHeadRightJamOL parameter of the Gathering Head group for one second. The motor can be re-started immediately after being shut off. <br>Possible causes are:<br>1. The motor is overloaded.<br>2. Broken torque shaft (if applicable) causing the motor to do the work of two <br> motors<br>3. Faulty JNA MCT.<br>4. Failed motor.&quot;<br>5. Mechanical gearcase failure<br></html>
110910 | #1455 Imbalance Overload Trip Of The Right Gath Head Motor
110911 | <html>A PHASE IMBALANCE trip occurs when the current of any phase differs from either<br>of the two other phases of a given motor by a margin greater than 50% for a <br>period of 1 second. The motor can be re-started immediately after being shut off.<br>Possible causes are:<br> 1. Loss of connection or a poor connection in the cabling of one of the motor<br> phases.<br>2. Faulty MCT.<br> 3. Failed motor.<br></html>
110912 | #1456 Thermal Overload Trip Of The Left Traction Motor
110913 | <html>&quot;A THERMAL OVERLOAD trip occurs when the current of a given motor is sustained <br>at levels higher than specified in the parameter of the given motor. This parameter value is equal to 125% of full load current. The higher the current value is over 125% of full load current , the shorter the time is before which the motor will trip. If a thermal overload trip occurs, 240 seconds (4 minutes) cool down time must elapse before the motor can be re-started. If the motor is re-started and the overload still exists after a trip the run time between trips will decrease. <br><br><br>Possible causes are:<br>1. The motor is overloaded.<br>2. Faulty JNA MCT.<br>3. Failed motor.<br><br><br>Note: A thermal overload is a result of a motor pulling over 125% of full load current. It a calculated estimate of the temperature of the core of the motor and is not actually looking at the temperature of the motor. The amount of cooling water has no effect on this overload. Also a thermal overload trip can be caused by a phase imbalance on any one phase being less than 50% below the others. The imbalance lowers the thermal overload parameter value causing the trip to be at a value less than 125% of full load current.<br></html>
110914 | #1457 Left Traction Motor Thermal Overload Warning
110915 | <html>The Left Traction motor has reached 90% of the Thermal Overload Limit. If the motor <br>continues to pull more current than the value specified by the TramLeftThermalOL<br>parameter in the traction group, a thermal overload trip will occur and the motor will<br>be shut off, and it must cool for 4 minutes.</html>
110916 | #1458 Jam Overload Trip Of The Left Traction Motor
110917 | <html>A JAM OVERLOAD trip occurs when the current of a given motor exceeds the value<br>specified in the parameter (typically set at 3 times the FLA rating of the motor) for one second. For example, a left traction jam overload will occur if the Left Traction current exceeds the value in the TramLeftJamOL parameter of the Traction group for one second. The motor can be re-started immediately after being shut off.<br>Possible causes are:<br>1. The motor is overloaded.<br>2. Faulty JNA MCT on DC drive machines, or faulty VFD on variable frequency drive machines.<br>3. Failed motor<br></html>
110918 | #1459 Conveyor Forward Interlock did not close
110919 | <html>The Conveyor Forward normally open interlock did not close when the command to energize the Conveyor Forward coil was present and the Conveyor Forward coil's Digital Input detected that the contactor coil was energized.<br><br>Possible causes are:<br>1) Faulty interlock, or <br>2) faulty wiring in the interlock circuit, or <br>3) the contactor is not closing due to either a faulty contactor or faulty wiring in the coil circuit, or <br>4) faulty JNA MCT. <br><br></html>
110920 | #1460 Imbalance Overload Trip Of The Left Traction Motor
110921 | <html>A PHASE IMBALANCE trip occurs when the current of any phase differs from either<br>of the two other phases of a given motor by a margin greater than 50% for a <br>period of 1 second. The motor can be re-started immediately after being shut off.<br>Possible causes are:<br> 1. Loss of connection or a poor connection in the cabling of one of the motor<br> phases.<br>2. Faulty Variable Frequency Drive.<br> 3. Failed motor.<br></html>
110922 | #1461 Thermal Overload Trip Of The Right Traction Motor
110923 | <html>&quot;A THERMAL OVERLOAD trip occurs when the current of a given motor is sustained <br>at levels higher than specified in the parameter of the given motor. This parameter value is equal to 125% of full load current. The higher the current value is over 125% of full load current , the shorter the time is before which the motor will trip. If a thermal overload trip occurs, 240 seconds (4 minutes) cool down time must elapse before the motor can be re-started. If the motor is re-started and the overload still exists after a trip the run time between trips will decrease. <br><br><br>Possible causes are:<br>1. The motor is overloaded.<br>2. Faulty JNA MCT.<br>3. Failed motor.<br><br><br>Note: A thermal overload is a result of a motor pulling over 125% of full load current. It a calculated estimate of the temperature of the core of the motor and is not actually looking at the temperature of the motor. The amount of cooling water has no effect on this overload. Also a thermal overload trip can be caused by a phase imbalance on any one phase being less than 50% below the others. The imbalance lowers the thermal overload parameter value causing the trip to be at a value less than 125% of full load current.<br></html>
110924 | #1462 Right Traction Motor Thermal Overload Warning
110925 | <html>The Right Traction motor has reached 90% of the Thermal Overload Limit. If the motor <br>continues to pull more current than the value specified by the TramRightThermalOL<br>parameter in the traction group, a thermal overload trip will occur and the motor will<br>be shut off, and it must cool for 4 minutes.</html>
110926 | #1463 Jam Overload Trip Of The Right Traction Motor
110927 | <html>A JAM OVERLOAD trip occurs when the current of a given motor exceeds the value<br>specified in the parameter (typically set at 3 times the FLA rating of the motor) for one<br>second. For example, a Right traction jam overload will occur if the Right Traction<br>current exceeds the value in the TramRightJamOL parameter of the Traction group for<br>one second. The motor can be re-started immediately after being shut off.<br>Possible causes are:<br>1. The motor is overloaded.<br>2. Faulty JNA MCT on DC drive machines, or faulty VFD on variable frequency drive machines.<br>3. Failed motor.&quot;<br></html>
110928 | #1464 No load Detected at Gathering Head Fwd MCT Output
110929 | <html>No load was detected at the MCT output (as measured by the internal circuitry of the MCT top) while the command to energize was not present. This check is typically performed when post ESR power is applied to the MCT top, just before the pump starts. <br><br>Possible causes are:<br>1) Loose or disconnected wiring in the motor contactor coil circuit.<br>2) Contactor coil failed - open. <br>3) Failed JNA MCT - replace MCT top.<br>4) Unexpected power shorted to MCT relay output. <br><br><br><br></html>
110930 | #1465 Imbalance Overload Trip Of The Right Traction Motor
110931 | <html>A PHASE IMBALANCE trip occurs when the current of any phase differs from either<br>of the two other phases of a given motor by a margin greater than 50% for a <br>period of 1 second. The motor can be re-started immediately after being shut off.<br>Possible causes are:<br> 1. Loss of connection or a poor connection in the cabling of one of the motor<br> phases.<br>2. Faulty Variable Frequency Drive.<br> 3. Failed motor.<br></html>
110932 | #1466 Thermal Overload Trip Of The Left Conveyor Motor
110933 | <html>&quot;A THERMAL OVERLOAD trip occurs when the current of a given motor is sustained <br>at levels higher than specified in the parameter of the given motor. This parameter value is equal to 125% of full load current. The higher the current value is over 125% of full load current , the shorter the time is before which the motor will trip. If a thermal overload trip occurs, 240 seconds (4 minutes) cool down time must elapse before the motor can be re-started. If the motor is re-started and the overload still exists after a trip the run time between trips will decrease. <br><br><br>Possible causes are:<br>1. The motor is overloaded.<br>2. Faulty JNA MCT.<br>3. Failed motor.<br><br><br>Note: A thermal overload is a result of a motor pulling over 125% of full load current. It a calculated estimate of the temperature of the core of the motor and is not actually looking at the temperature of the motor. The amount of cooling water has no effect on this overload. Also a thermal overload trip can be caused by a phase imbalance on any one phase being less than 50% below the others. The imbalance lowers the thermal overload parameter value causing the trip to be at a value less than 125% of full load current.<br></html>
110934 | #1467 Left Conveyor Motor Thermal Overload Warning
110935 | <html>The Left Conveyor motor has reached 90% of the Thermal Overload Limit.<br>If the motor continues to pull more current than the value specified by the ConveyorLeftThermalOL parameter in the Conveyor group, a thermal<br>overload trip will occur and the motor will be shut off, and it must cool for 4 minutes.</html>
110936 | #1468 Jam Overload Trip Of The Left Conveyor Motor
110937 | <html>A JAM OVERLOAD trip occurs when the current of a given motor exceeds the value specified in the parameter (typically set at 3 times the FLA rating of the motor) for one second. For example, a left conveyor jam overload will occur if the Left Conveyor current exceeds the value in the ConveyorLeftJamOL parameter of the Conveyor<br>group for one second. The motor can be re-started immediately after being shut off. <br>Possible causes are:<br>1. The motor is overloaded.<br>2. Broken torque shaft (if applicable) causing the motor to do the work of two <br> motors<br>3. Faulty JNA MCT.<br>4. Failed motor.&quot;<br>5. Mechanical gearcase failure<br></html>
110938 | #1469 Imbalance Overload Trip Of The Left Conveyor Motor
110939 | <html>A PHASE IMBALANCE trip occurs when the current of any phase differs from either<br>of the two other phases of a given motor by a margin greater than 50% for a <br>period of 1 second. The motor can be re-started immediately after being shut off.<br>Possible causes are:<br> 1. Loss of connection or a poor connection in the cabling of one of the motor<br> phases.<br>2. Faulty JNA MCT.<br> 3. Failed motor.<br></html>
110940 | #1470 Thermal Overload Trip Of The Right Conveyor Motor
110941 | <html>&quot;A THERMAL OVERLOAD trip occurs when the current of a given motor is sustained <br>at levels higher than specified in the parameter of the given motor. This parameter value is equal to 125% of full load current. The higher the current value is over 125% of full load current , the shorter the time is before which the motor will trip. If a thermal overload trip occurs, 240 seconds (4 minutes) cool down time must elapse before the motor can be re-started. If the motor is re-started and the overload still exists after a trip the run time between trips will decrease. <br><br><br>Possible causes are:<br>1. The motor is overloaded.<br>2. Faulty JNA MCT.<br>3. Failed motor.<br><br><br>Note: A thermal overload is a result of a motor pulling over 125% of full load current. It a calculated estimate of the temperature of the core of the motor and is not actually looking at the temperature of the motor. The amount of cooling water has no effect on this overload. Also a thermal overload trip can be caused by a phase imbalance on any one phase being less than 50% below the others. The imbalance lowers the thermal overload parameter value causing the trip to be at a value less than 125% of full load current.<br></html>
110942 | #1471 Right Conveyor Motor Thermal Overload Warning
110943 | <html>The Right Conveyor motor has reached 90% of the Thermal Overload Limit.<br>If the motor continues to pull more current than the value specified by the ConveyorRightThermalOL parameter in the Conveyor group, a thermal<br>overload trip will occur and the motor will be shut off, and it must cool for 4 minutes.</html>
110944 | #1472 Jam Overload Trip Of The Right Conveyor Motor
110945 | <html>A JAM OVERLOAD trip occurs when the current of a given motor exceeds the value specified in the parameter (typically set at 3 times the FLA rating of the motor) for one second. For example, a right conveyor jam overload will occur if the Right Conveyor current exceeds the value in the ConveyorRightJamOL parameter of the Conveyor<br>group for one second. The motor can be re-started immediately after being shut off. <br>Possible causes are:<br>1. The motor is overloaded.<br>2. Broken torque shaft (if applicable) causing the motor to do the work of two <br> motors<br>3. Faulty JNA MCT.<br>4. Failed motor.&quot;<br>5. Mechanical gearcase failure<br></html>
110946 | #1473 Imbalance Overload Trip Of The Right Conveyor Motor
110947 | <html>A PHASE IMBALANCE trip occurs when the current of any phase differs from either<br>of the two other phases of a given motor by a margin greater than 50% for a <br>period of 1 second. The motor can be re-started immediately after being shut off.<br>Possible causes are:<br> 1. Loss of connection or a poor connection in the cabling of one of the motor<br> phases.<br>2. Faulty JNA MCT.<br> 3. Failed motor.<br></html>
110948 | #1474 Thermal Overload Trip Of The Fan 1 Motor
110949 | <html>A Thermal Overload trip occurs when the current of a given motor is sustained <br>at levels higher than specified in the parameter of the given motor. This parameter value is equal to 125% of full load current. The higher the current value is over 125% of full load current , the shorter the time is before which the motor will trip. If a thermal overload trip occurs, 240 seconds (4 minutes) cool down time must elapse before the motor can be re-started. If the motor is re-started and the overload still exsists after a trip the run time between trips will decrease. <br><br><br>Possible causes are:<br>1. The motor is overloaded.<br>2. Faulty MCT.<br>3. Failed motor.<br><br><br>Note: A thermal overload is a result of a motor pulling over 125% of full load current. It a calculated estimate of the temperature of the core of the motor and is not actually looking at the temperature of the motor. The amount of cooling water has no effect on this overload. Also a thermal overload trip can be caused by a phase imbalance on any one phase being less than 50% below the others. The imbalance lowers the thermal overload parameter value causing the trip to be at a value less than 125% of full load current.<br></html>
110950 | #1475 Fan 1 Motor Thermal Overload Warning
110951 | <html>The Fan 1 motor has reached 90% of the Thermal Overload Limit. If the motor continues to pull more current than the value specified by the Fan1ThermalOL parameter in the fan group, a thermal overload trip will occur and the motor will be shut off, and it must cool for 4 minutes.</html>
110952 | #1476 Jam Overload Trip Of The Fan 1 Motor
110953 | <html>A Fan Jam Overload trip occurs when the current of the fan motor exceeds the value specified by the Fan1JamOL Parameter (typically set at 3 times the FLA rating of the motor) for two seconds. The motor can be re-started immediately after being shut off.<br>Possible causes are:<br>1. The motor is overloaded.<br>2. Faulty MCT.<br>3. Failed motor.<br></html>
110954 | #1477 Imbalance Overload Trip Of The Fan 1 Motor
110955 | <html>A Phase Imbalance trip occurs when the current of any phase differs from either<br>of the two other phases of a given motor by a margin greater than 50% for a <br>period of 1 second. The motor can be re-started immediately after being shut off.<br>Possible causes are:<br> 1. Loss of connection or a poor connection in the cabling of one of the motor<br> phases.<br>2. Faulty MCT.<br> 3. Failed motor.<br></html>
110956 | #1478 Thermal Overload Trip Of The Drill Pump Motor
110957 | <html>&quot;A THERMAL OVERLOAD trip occurs when the current of a given motor is sustained <br>at levels higher than specified in the parameter of the given motor. This parameter value is equal to 125% of full load current. The higher the current value is over 125% of full load current , the shorter the time is before which the motor will trip. If a thermal overload trip occurs, 240 seconds (4 minutes) cool down time must elapse before the motor can be re-started. If the motor is re-started and the overload still exists after a trip the run time between trips will decrease. <br><br><br>Possible causes are:<br>1. The motor is overloaded.<br>2. Faulty JNA MCT.<br>3. Failed motor.<br><br><br>Note: A thermal overload is a result of a motor pulling over 125% of full load current. It a calculated estimate of the temperature of the core of the motor and is not actually looking at the temperature of the motor. The amount of cooling water has no effect on this overload. Also a thermal overload trip can be caused by a phase imbalance on any one phase being less than 50% below the others. The imbalance lowers the thermal overload parameter value causing the trip to be at a value less than 125% of full load current.<br></html>
110958 | #1479 Drill Pump Motor Thermal Overload Warning
110959 | <html>The Drill Pump motor has reached 90% of the Thermal Overload Limit. If the motor continues to pull more current than the value specified by the DrillPumpThermalOL parameter in the drill pump group, a thermal overload trip will occur and the motor will be shut off, and it must cool for 4 minutes.</html>
110960 | #1480 Jam Overload Trip Of The Drill Pump Motor
110961 | <html>A JAM OVERLOAD trip occurs when the current of a given motor exceeds the value specified in the parameter (typically set at 3 times the FLA rating of the motor) for one second. For example, a drill pump jam overload will occur if the Drill Pump current exceeds the value in the DrillPumpJamOL parameter of the Drill Pump group for one second. The motor can be re-started immediately after being shut off. <br>Possible causes are:<br>1. The motor is overloaded.<br>2. Faulty JNA MCT.<br>3. Failed motor.<br></html>
110962 | #1481 Imbalance Overload Trip Of The Drill Pump Motor
110963 | <html>A PHASE IMBALANCE trip occurs when the current of any phase differs from either<br>of the two other phases of a given motor by a margin greater than 50% for a <br>period of 1 second. The motor can be re-started immediately after being shut off.<br>Possible causes are:<br> 1. Loss of connection or a poor connection in the cabling of one of the motor<br> phases.<br>2. Faulty JNA MCT.<br> 3. Failed motor.<br></html>
110964 | #1482 Imbalance Overload Trip Of The Right Cutter Motor
110965 | <html>A PHASE IMBALANCE trip occurs when the current of any phase differs from either<br>of the two other phases of a given motor by a margin greater than 50% for a <br>period of 1 second. The motor can be re-started immediately after being shut off.<br>Possible causes are:<br> 1. Loss of connection or a poor connection in the cabling of one of the motor<br> phases.<br>2. Faulty JNA MCT.<br> 3. Failed motor.<br></html>
110966 | #1483 Left Water Flow Less Than Min During Cutter Start
110967 | <html>The cutters were not allowed to start because the left water flow was less than that specified by the CutterWaterFlowMin parameter after the cutter prestart delay expired.<br><br>Possible Cause:<br>(1) No water or insufficient water to machine<br>(2) Water Sprays are plugged.<br>(3) Flow sensor is faulty.<br>(4) water solenoid did not operate<br>(5) CutterWaterFlowMin parameter in the Cutter Group may be set too high.<br><br>This check can be disabled by the CutterCheckWaterFlow parameter in the Cutter group.</html>
110968 | #1484 Left Water Flow Greater Than Max During Cutter Start
110969 | <html>The cutters were not allowed to start because the left water flow was greater than that specified by the CutterWaterFlowMax parameter after the cutter prestart delay expired.<br><br>Possible Cause:<br>(1) Water Spray nozzle missing or broken hose<br>(2) Flow sensor is faulty.<br>(3) CutterWaterFlowMax parameter in the Cutter Group may be set too low.<br><br>This check can be disabled by the CutterCheckWaterFlow parameter in the Cutter group.</html>
110970 | #1485 Right Water Flow Less Than Min During Cutter Start
110971 | <html>The cutters were not allowed to start because the right water flow was less than that specified by the CutterWaterFlowMin parameter after the cutter prestart delay expired.<br><br>Possible Cause:<br>(1) No water or insufficient water to machine<br>(2) Water Sprays are plugged.<br>(3) Flow sensor is faulty.<br>(4) water solenoid did not operate<br>(5) CutterWaterFlowMin parameter in the Cutter Group may be set too high.<br><br>This check can be disabled by the CutterCheckWaterFlow parameter in the Cutter group.<br></html>
110972 | #1486 Right Water Flow Greater Than Max During Cutter Start
110973 | <html>The cutters were not allowed to start because the right water flow was greater than that specified by the CutterWaterFlowMax parameter after the cutter prestart delay expired.<br><br>Possible Cause:<br>(1) Water Spray nozzle missing or broken hose<br>(2) Flow sensor is faulty.<br>(3) CutterWaterFlowMax parameter in the Cutter Group may be set too low.<br><br>This check can be disabled by the CutterCheckWaterFlow parameter in the Cutter group.<br></html>
110974 | #1487 Left Water Flow Less Than Min With Cutters On
110975 | <html>The cutters were shut off because the left water flow was less than that specified by the CutterWaterFlowMin parameter for the amount of time specified by the CutterWaterFlowFilter parameter while the cutters were running.<br><br>Possible Cause:<br>(1) Insufficient or no water to machine<br>(2) Water Sprays are plugged.<br>(3) Flow sensor is faulty.<br>(4) CutterWaterFlowMin parameter in the Cutter Group may be set too high.<br><br>This check can be disabled by the CutterCheckWaterFlow parameter in the Cutter group.</html>
110976 | #1488 Left Water Flow Greater Than Max With Cutters On
110977 | <html>The cutters were shut off because the left water flow was greater than that specified by the CutterWaterFlowMax parameter for the amount of time specified by the CutterWaterFlowFilter parameter while the cutters were running.<br><br>Possible Cause:<br>(1) Water Spray nozzle missing or broken hose<br>(2) Flow sensor is faulty.<br>(3) CutterWaterFlowMax parameter in the Cutter Group may be set too low.<br><br>This check can be disabled by the CutterCheckWaterFlow parameter in the Cutter group.<br></html>
110978 | #1489 Right Water Flow Less Than Min With Cutters On
110979 | <html>The cutters were shut off because the right water flow was less than that specified by the CutterWaterFlowMin parameter for the amount of time specified by the CutterWaterFlowFilter parameter while the cutters were running.<br><br>Possible Cause:<br>(1) Insufficient or no water to machine<br>(2) Water Sprays are plugged.<br>(3) Flow sensor is faulty.<br>(4) CutterWaterFlowMin parameter in the Cutter Group may be set too high.<br><br>This check can be disabled by the CutterCheckWaterFlow parameter in the Cutter group.<br></html>
110980 | #1490 Right Water Flow Greater Than Max With Cutters On
110981 | <html>The cutters were shut off because the right water flow was greater than that specified by the CutterWaterFlowMax parameter for the amount of time specified by the CutterWaterFlowFilter parameter while the cutters were running.<br><br>Possible Cause:<br>(1) Water Spray nozzle missing or broke hose<br>(2) Flow sensor is faulty.<br>(3) CutterWaterFlowMax parameter in the Cutter Group may be set to low.<br><br>This check can be disabled by the CutterCheckWaterFlow parameter in the Cutter group.<br></html>
110982 | #1491 LH Ctr Water Pressure Less Than Min During Cutter Start
110983 | <html>The cutters were prevented from starting because the Left Cutter Water Nozzle Pressure was less than that specified by the CutterWaterPressureMin parameter when the cutter Prestart Delay Expired.<br><br>Possible Causes:<br>(1) Insufficient supply to machine or broken hose<br>(2) Water spray nozzle missing.<br>(3) Faulty pressure sensor.<br>(4) CutterWaterPressureMin parameter set too high.<br><br>This check can be disabled by the CutterCheckWaterPressure parameter in the Cutter group.</html>
110984 | #1492 LH Ctr Wtr Pressure Greater Than Max During Cutter Start
110985 | <html>The cutters were prevented from starting because the Left Cutter Water Nozzle Pressure was greater than that specified by the CutterWaterPressureMax parameter when the cutter Prestart Delay Expired.<br><br>Possible Causes:<br><br>(1) Water spray nozzle plugged.<br>(2) Faulty pressure sensor.<br>(3) CutterWaterPressureMin parameter set too high.<br>(4) Section booster pump or water pressure reducer set too high<br><br>This check can be disabled by the CutterCheckWaterPressure parameter in the Cutter group.</html>
110986 | #1493 LH Ctr Water Pressure Less Than Min With Cutters On
110987 | <html>The cutters were shut off because the Left Cutter Water Nozzle Pressure was less than that specified by the CutterWaterPressureMin parameter for the amount of time specified by the CutterWaterPressureFilter while the cutters were running.<br><br>Possible Causes:<br><br>(1) Water spray nozzle missing.<br>(2) Faulty pressure sensor.<br>(3) CutterWaterPressureMin parameter set too high.<br>(4) Section water supply insufficient<br><br>This check can be disabled by the CutterCheckWaterPressure parameter in the Cutter group.</html>
110988 | #1494 LH Ctr Water Pressure Greater Than Max With Cutters On
110989 | <html>The cutters were shut off because the Left Cutter Water Nozzle Pressure was greater than that specified by the CutterWaterPressureMax parameter for the amount of time specified by the CutterWaterPressureFilter while the cutters were running.<br><br>Possible Causes:<br><br>(1) Water spray nozzles plugged.<br>(2) Faulty pressure sensor.<br>(3) CutterWaterPressureMax parameter set too low.<br><br>This check can be disabled by the CutterCheckWaterPressure parameter in the Cutter group.</html>
110990 | #1495 Main Water Flow Less Than Min During Cutter Start
110991 | <html>The cutters were not allowed to start because the main water flow was less than that specified by the CutterWaterFlowMin parameter after the cutter prestart delay expired.<br><br>Possible Cause:<br>(1) Water Sprays are plugged.<br>(2) Flow sensor is faulty.<br>(3) CutterWaterFlowMin parameter in the Cutter Group may be set too high.<br>(4) Section water supply too low<br><br>This check can be disabled by the CutterCheckWaterFlow parameter in the Cutter group.<br></html>
110992 | #1496 Main Water Flow Greater Than Max During Cutter Start
110993 | <html>The cutters were not allowed to start because the main water flow was greater than that specified by the CutterWaterFlowMax parameter after the cutter prestart delay expired.<br><br>Possible Cause:<br>(1) Water Spray nozzles missing or leaking hoses.<br>(2) Flow sensor is faulty.<br>(3) CutterWaterFlowMax parameter in the Cutter Group may be set too low.<br><br>This check can be disabled by the CutterCheckWaterFlow parameter in the Cutter group.<br></html>
110994 | #1497 Main Water Flow Less Than Min With Cutters On
110995 | <html>The cutters were shut off because the main water flow was less than that specified by the CutterWaterFlowMin parameter for the amount of time specified by the CutterWaterFlowFilter parameter while the cutters were running.<br><br>Possible Cause:<br>(1) Water Sprays are plugged.<br>(2) Flow sensor is faulty.<br>(3) CutterWaterFlowMin parameter in the Cutter Group may be set too high.<br><br>This check can be disabled by the CutterCheckWaterFlow parameter in the Cutter group.<br></html>
110996 | #1498 Main Water Flow Greater Than Max With Cutters On
110997 | <html>The cutters were shut off because the main water flow was greater than that specified by the CutterWaterFlowMax parameter for the amount of time specified by the CutterWaterFlowFilter parameter while the cutters were running.<br><br>Possible Cause:<br>(1) Water Spray nozzles missing or open hose to sprays.<br>(2) Flow sensor is faulty.<br>(3) CutterWaterFlowMax parameter in the Cutter Group may be set to low.<br><br>This check can be disabled by the CutterCheckWaterFlow parameter in the Cutter group.<br></html>
110998 | #1499 RH Ctr Water Pressure Less Than Min During Cutter Start
110999 | <html>The cutters were prevented from starting because the Right Cutter Water Nozzle Pressure was less than the that specified by the CutterWaterPressureMin parameter when the cutter Prestart Delay Expired.<br><br>Possible Causes:<br><br>(1) Water spray nozzles missing or open hose before pressure sensor.<br>(2) Faulty pressure sensor.<br>(3) CutterWaterPressureMin parameter set too high.<br><br>This check can be disabled by the CutterCheckWaterPressure parameter in the Cutter group.</html>
111000 | #1500 RH Ctr Wtr Pressure Greater Than Max During Cutter Start
111001 | <html>The cutters were prevented from starting because the Right Cutter Water Nozzle Pressure was greater than the that specified by the CutterWaterPressureMax parameter when the cutter Prestart Delay Expired.<br><br>Possible Causes:<br><br>(1) Water spray nozzles plugged.<br>(2) Faulty pressure sensor.<br>(3) CutterWaterPressureMin parameter set too high.<br>(4) Section water supply pressure too high<br><br>This check can be disabled by the CutterCheckWaterPressure parameter in the Cutter group.</html>
111002 | #1501 Cutter Water Pressure Less Than Min During Cutter Start
111003 | <html>The cutters were prevented from starting because the Cutter Water Nozzle Pressure was less than that specified by the CutterWaterPressureMin parameter when the cutter Prestart Delay Expired.<br><br>Possible Causes:<br><br>(1) Water spray nozzles missing or open hose to sprays.<br>(2) Faulty pressure sensor.<br>(3) CutterWaterPressureMin parameter set too high.<br>(4) Section water supply pressure too low<br><br>This check can be disabled by the CutterCheckWaterPressure parameter in the Cutter group.</html>
111004 | #1502 Cutter Wtr Pressure Greater Than Max During Cutter Start
111005 | <html>The cutters were prevented from starting because the Cutter Water Nozzle Pressure was greater than the that specified by the CutterWaterPressureMax parameter when the cutter Prestart Delay Expired.<br><br>Possible Causes:<br><br>(1) Water spray nozzles plugged.<br>(2) Faulty pressure sensor.<br>(3) CutterWaterPressureMin parameter set too high.<br>(4) Section water supply pressure too high<br><br>This check can be disabled by the CutterCheckWaterPressure parameter in the Cutter group.</html>
111006 | #1503 RH Ctr Water Pressure Less Than Min With Cutters On
111007 | <html>The cutters were shut off because the Right Cutter Water Nozzle Pressure was less than that specified by the CutterWaterPressureMin parameter for the amount of time specified by the CutterWaterPressureFilter while the cutters were running.<br><br>Possible Causes:<br><br>(1) Water spray nozzles missing or open hose to sprays<br>(2) Faulty pressure sensor.<br>(3) CutterWaterPressureMin parameter set too high.<br>(4) Section water supply pressure too low<br><br>This check can be disabled by the CutterCheckWaterPressure parameter in the Cutter group.</html>
111008 | #1504 RH Ctr Water Pressure Greater Than Max With Cutters On
111009 | <html>The cutters were shut off because the Right Cutter Water Nozzle Pressure was greater than that specified by the CutterWaterPressureMax parameter for the amount of time specified by the CutterWaterPressureFilter while the cutters were running.<br><br>Possible Causes:<br><br>(1) Water spray nozzles plugged.<br>(2) Faulty pressure sensor.<br>(3) CutterWaterPressureMax parameter set too low.<br><br>This check can be disabled by the CutterCheckWaterPressure parameter in the Cutter group.</html>
111010 | #1505 Cutter Water Pressure Less Than Min With Cutters On
111011 | <html>The cutters were shut off because the Cutter Water Nozzle Pressure was less than that specified by the CutterWaterPressureMin parameter for the amount of time specified by the CutterWaterPressureFilter while the cutters were running.<br><br>Possible Causes:<br><br>(1) Water spray nozzles missing.<br>(2) Faulty pressure sensor.<br>(3) CutterWaterPressureMin parameter set too high.<br>(4) Section water supply off<br><br>This check can be disabled by the CutterCheckWaterPressure parameter in the Cutter group.</html>
111012 | #1506 Cutter Water Pressure Greater Than Max With Cutters On
111013 | <html>The cutters were shut off because the Cutter Water Nozzle Pressure was greater than that specified by the CutterWaterPressureMax parameter for the amount of time specified by the CutterWaterPressureFilter while the cutters were running.<br><br>Possible Causes:<br><br>(1) Water spray nozzles plugged.<br>(2) Faulty pressure sensor.<br>(3) CutterWaterPressureMax parameter set too low.<br><br>This check can be disabled by the CutterCheckWaterPressure parameter in the Cutter group.</html>
111014 | #1507 Prop Shear Output - Output Error
111015 | <html>The Shear function was not commanded to be on, and the voltage Feedback from the IOM indicated that the Proportional Shear output actual voltage was outside the parameter selectable range. This range is determined by the PropVoltsErrorRange Parameter in the Pump group.<br><br>For Example:<br>If using Danfoss Proportional Valves that require voltage to be present for neutral position,<br>The CCU is commanding 10 Volts on the Pin<br>The PropVoltsErrorRange Parameter is set to 2 Volts<br>The IOM must read between 8-12 Volts to be considered OK<br><br>Possible Causes:<br>1) The load detection circuit in the IOM pulls this pin high if a load is not attached.<br> a. Check for loose or broken wires or connectors.<br> b. Bad or loose crimps on terminals.<br> c. Failed component, relay, solenoid, etc?<br>2) Wiring problem in the circuit that is shorting the output to 24Vdc.<br>3) Failed IOM.<br><br><br></html>
111016 | #1508 Left Conveyor Motor Current with ESR Off
111017 | <html>The command to energize the Conveyor Motor is NOT present and the Emergency Stop Relay (ESR) is not energized, but the motor is ON as measured by current detected in one of the motor's phases. The CCU will energize the Cutter/Conveyor <br>breaker shunt Trip unit to open the breaker removing the power from the motor. In the event that the shunt trip unit does not open the breaker or remove the fault, the CCU will then energize the circuit breaker trip relay removing power from the machine.<br><br>Possible causes if the motor attempts to run are:<br>1) the motor's contactor is stuck closed - remove power to the machine and inspect the contactor,<br>2) faulty wiring in the motor's control circuit energizing the contactor <br>3) the motor's MCT top is suspect - replace the MCT top <br><br>Possible causes if the motor does not attempt to run are:<br>1) the motor's MCT top is suspect - replace the MCT top <br>2) the motor's MCT base is suspect - replace the MCT base<br></html>
111018 | #1509 Right Conveyor Motor Current with ESR Off
111019 | <html>The command to energize the Conveyor Motor is NOT present and the Emergency Stop Relay (ESR) is not energized, but the motor is ON as measured by current detected in one of the motor's phases. The CCU will energize the Cutter/Conveyor <br>breaker shunt Trip unit to open the breaker removing the power from the motor. In the event that the shunt trip unit does not open the breaker or remove the fault, the CCU will then energize the circuit breaker trip relay removing power from the machine.<br><br>Possible causes if the motor attempts to run are:<br>1) the motor's contactor is stuck closed - remove power to the machine and inspect the contactor,<br>2) faulty wiring in the motor's control circuit energizing the contactor <br>3) the motor's MCT top is suspect - replace the MCT top <br><br>Possible causes if the motor does not attempt to run are:<br>1) the motor's MCT top is suspect - replace the MCT top <br>2) the motor's MCT base is suspect - replace the MCT base<br><br></html>
111020 | #1510 Right Gath Head Motor Current with ESR Off
111021 | <html>The command to energize the Gathering Head Motor is NOT present and the Emergency Stop Relay (ESR) is not energized, but the motor is ON as measured by current detected in one of the motor's phases. The CCU will energize the Cutter/Conveyor breaker shunt Trip unit to open the breaker removing the power from the motor. In the event that the shunt trip unit does not open the breaker or remove the fault, the CCU will then energize the circuit breaker trip relay removing power from the machine.<br><br>Possible causes if the motor attempts to run are:<br>1) the motor's contactor is stuck closed - remove power to the machine and inspect the contactor,<br>2) faulty wiring in the motor's control circuit energizing the contactor <br>3) the motor's MCT top is suspect - replace the MCT top <br><br>Possible causes if the motor does not attempt to run are:<br>1) the motor's MCT top is suspect - replace the MCT top <br>2) the motor's MCT base is suspect - replace the MCT base<br><br></html>
111022 | #1511 Right Conv. Motor Current with Motor Off,ESR On
111023 | <html>The command to energize the Right Conveyor Motor is NOT present and the Emergency Stop Relay (ESR) is energized, but the motor is ON as measured by current detected in at least one of the motor's phases . This condition will automatically de-energize the ESR; if the condition persists after de-energizing the ESR, then the Circuit Breaker Trip <br>Relay will be energized. <br><br>Possible causes are: <br>1) The motor's contactor is stuck closed <br>2) A failed motor MCT top is suspect - replace top , or <br>3) Faulty wiring in the control circuit energizing the contactor.<br> - Check Incident list for &quot;No Load Detected&quot; warning, for this motor. <br> If the warning is present, the 110Vac power may be shorted to the <br> circuit external from the MCT top.<br> - Remove power to the machine and inspect the contactor circuit for shorts.</html>
111024 | #1512 Right Gath Head Motor Current with Motor Off,ESR On
111025 | <html>The command to energize the Right Gathering Head Motor is NOT present and the Emergency Stop Relay (ESR) is energized, but the motor is ON as measured by current detected in at least one of the motor's phases . This condition will automatically de-energize the ESR; if the condition persists after de-energizing the ESR, then the Circuit Breaker Trip <br>Relay will be energized. <br><br>Possible causes are: <br>1) The motor's contactor is stuck closed <br>2) A failed motor MCT top is suspect - replace top , or <br>3) Faulty wiring in the control circuit energizing the contactor.<br> - Check Incident list for &quot;No Load Detected&quot; warning, for this motor. <br> If the warning is present, the 110Vac power may be shorted to the <br> circuit external from the MCT top.<br> - Remove power to the machine and inspect the contactor circuit for shorts.</html>
111026 | #1513 Missing Right VFD Enable Feedback From VFD
111027 | <html>JNA sent the 24VDC VFD Enable to the Right VFD, but the feedback from the drive indicates that the VFD Enable input from the IOM is missing.<br><br>Possible Causes:<br>1. Wiring problem between JNA Digital Output and VFD input.<br>2. Faulty VFD.<br>3. Faulty IOM.</html>
111028 | #1514 Attempt To Start Cutters With A Broken Torque Shaft
111029 | <html>The cutter motors are disabled until the Cutter Imbalance trip is cleared. To clear the Cutter Imbalance trip cycle power to the machine.</html>
111030 | #1515 Bridge Conveyor Fwd MCT Relay Did Not Turn On When Commanded
111031 | <html>The MCT's Relay (as measured by relay contacts internal to the MCT) did not close when it was commanded.<br><br>Possible causes are: <br>1) Faulty MCT top, replace MCT top.<br></html>
111032 | #1516 Gath Head Imbalance, check for Broken %s Torque Shaft
111033 | <html>A current imbalance between the left and right gathering head motors (Phase A) was detected. This warning will remain active until the pump motor is turned off. <br><br>Possible causes are: <br>1) broken torque shaft, <br>2) improper parameter value (see the GathHeadTorqueShaftLevel parameter in the GatheringHead group). <br>3) motor failure- open rotor winding causing motor to not develope torque<br><br>NOTE: The result of this occurrence is determined by the GathHeadTorqueShaftEffect parameter in the GatheringHead group. Currently this parameter is set to 1, which generates this warning but allows the conveyor to continue to run.</html>
111034 | #1517 Attempt To Start Conveyor With A Broken GH Torque Shaft
111035 | <html>The conveyor motors are disabled until the Gathering Head Imbalance trip is cleared. To clear the Gathering Head Imbalance trip shut the pump motor off.</html>
111036 | #1518 Gath Head Imbalance, check for Broken LeftTorque Shaft
111037 | <html>A current imbalance between the left and right gathering head motors (Phase A) was detected. As selected by the GathHeadTorqueShaftEffect parameter, the conveyor will be disabled until power is cycled to the machine!<br><br>Possible causes are: <br>1) broken torque shaft, <br>2) improper parameter value (see the GathHeadTorqueShaftLevel parameter in the GatheringHead group). <br>3) motor failure- open rotor winding causing motor to not develop torque<br><br>NOTE: The result of this occurrence is determined by the GathHeadTorqueShaftEffect parameter in the GatheringHead group. Currently this parameter is set to 3, which shuts the conveyor off and disables it until power is cycled to the machine.</html>
111038 | #1519 Attempt To Start Conveyor With A Broken GH Torque Shaft
111039 | <html>The conveyor motors are disabled until the Gathering Head Imbalance trip is cleared. To clear the Gathering Head Imbalance cycle power to the machine!</html>
111040 | #1520 Bridge Conveyor Forward Interlock did not close
111041 | <html>The Bridge Conveyor Forward normally open interlock did not close when the command to energize the Bridge Conveyor Forward coil was present and the Bridge Conveyor Forward coil's Digital Input detected that the contactor coil was energized.<br><br>Possible causes are:<br>1) Faulty interlock, or <br>2) faulty wiring in the interlock circuit, or <br>3) the contactor is not closing due to either a faulty contactor or faulty wiring in the coil circuit, or <br>4) faulty MCT top. <br><br></html>
111042 | #1521 Bridge Conveyor Rev MCT Relay Did Not Turn On When Commanded
111043 | <html>The MCT's Relay (as measured by relay contacts internal to the MCT) did not close when it was commanded.<br><br>Possible causes are: <br>1) Faulty MCT top, replace MCT top.</html>
111044 | #1522 The Trac Breaker On Output Didn't Turn On When Commanded
111045 | <html>The Traction Breaker On output (as measured by the IOM) was not energized after the command was issued. <br><br>Possible causes are: <br> 1) There is a short in the solenoid or the cabling to the solenoid<br> 2) 24VDC power to the IOM not present, or<br> 3) faulty IOM - replace IOM if 3 is the case<br><br><br><br><br><br></html>
111046 | #1523 The Trac Breaker Off Output Didn't Turn On When Commanded
111047 | <html>The Traction Breaker Off output (as measured by the IOM) was not energized after the command was issued. <br><br>Possible causes are: <br> 1) There is a short in the solenoid or the cabling to the solenoid<br> 2) 24VDC power to the IOM not present, or<br> 3) faulty IOM - replace IOM if 3 is the case<br></html>
111048 | #1524 Tract Bkr On Relay - Output Error
111049 | <html>The IOM monitors the status of this digital output and has detected pin voltage when the output was not commanded to be on.<br><br>Possible causes are:<br>1) The load detection circuit in the IOM pulls this pin high if a load is not attached.<br> a. Check for loose or broken wires or connectors.<br> b. Bad or loose crimps on terminals.<br> c. Failed component, relay, solenoid, etc?<br>2) Wiring problem in the circuit that is shorting the output to 24Vdc.<br>3) Failed IOM.<br></html>
111050 | #1525 Tract Bkr Off Relay - Output Error
111051 | <html>The IOM monitors the status of this digital output and has detected pin voltage when the output was not commanded to be on.<br><br>Possible causes are:<br>1) The load detection circuit in the IOM pulls this pin high if a load is not attached.<br> a. Check for loose or broken wires or connectors.<br> b. Bad or loose crimps on terminals.<br> c. Failed component, relay, solenoid, etc?<br>2) Wiring problem in the circuit that is shorting the output to 24Vdc.<br>3) Failed IOM.<br></html>
111052 | #1526 Gathering Head MCT Relay Did Not Turn On When Commanded
111053 | <html>The MCT's Relay (as measured by relay contacts internal to the MCT) did not close when it was commanded.<br><br>Possible causes are: <br>1) Faulty MCT top, replace MCT top.</html>
111054 | #1527 Missing 110Vac at Gathering Head MCT Output
111055 | <html>The MCT relay closed (as measured by the MCT's input circuitry), but 110Vac power was not present after the MCT relay contacts.<br><br>Possible causes are: <br>1) Check Incident list for missing power at MCT. If power is missing;<br> A) Check for shorted contactor coil, that will pull voltage down when the output is closed.<br> B) Check for loose wires in ESR circuit supplying 110Vac to MCT. <br>2) Check ESR relay and base.<br>3) Check for loose wires.<br>4) Check for missing 110Vac return on MCT top. </html>
111056 | #1528 Backflush Water Sprays - Output Error
111057 | <html>The IOM monitors the status of this digital output and has detected pin voltage when the output was not commanded to be on.<br><br>Possible causes are:<br>1) The load detection circuit in the IOM pulls this pin high if a load is not attached.<br> a. Check for loose or broken wires or connectors.<br> b. Bad or loose crimps on terminals.<br> c. Failed component, relay, solenoid, etc?<br>2) Wiring problem in the circuit that is shorting the output to 24Vdc.<br>3) Failed IOM.<br></html>
111058 | #1529 Conveyor Reverse Interlock Did Not Close
111059 | <html>The Conveyor Reverse normally open interlock did not close<br>when the command to energize the Conveyor Reverse coil <br>was present and the Conveyor Reverse coil's Digital Input <br>detected that the contactor coil was energized. <br><br>Possible causes are: <br>1) Faulty interlock, or <br>2) faulty wiring in the interlock circuit, or <br> 3) the contactor is not closing due to either a faulty contactor<br> or faulty wiring in the coil circuit, or <br> 4) faulty MCT. </html>
111060 | #1530 Bridge Conveyor Reverse Interlock Did Not Close
111061 | <html>The Bridge Conveyor Reverse normally open interlock did not close<br>when the command to energize the Bridge Conveyor Reverse coil <br>was present and the Bridge Conveyor Reverse coil's Digital Input <br>detected that the contactor coil was energized. <br><br>Possible causes are: <br>1) Faulty interlock, or <br>2) faulty wiring in the interlock circuit, or <br> 3) the contactor is not closing due to either a faulty contactor<br> or faulty wiring in the coil circuit, or <br> 4) faulty MCT top. </html>
111062 | #1531 Bridge Conveyor Error
111063 | <html>The Bridge Conveyor, and Conveyor/Gathering Head Forward and Reverse, outputs were disabled because of an error - refer to other alarms for more detailed information. </html>
111064 | #1532 Bridge Conveyor Forward Commanded On
111065 | <html>The control system has commanded the Bridge Conveyor to turn on in the forward direction.</html>
111066 | #1533 Bridge Conveyor Reverse Commanded On
111067 | <html>The control system has commanded the Bridge Conveyor to turn on in the reverse direction.</html>
111068 | #1534 Walking Conveyor On
111069 | <html>The walking conveyor is on, as determined by the active (1) digital input that JNA monitors to determine if it is running.</html>
111070 | #1535 Attempt To Start Conveyor Without Walking Conveyor On
111071 | <html>The walking conveyor must be running before the machine conveyor will be allowed to start.<br><br>If the walking conveyor is running and this message is displayed:<br><br>1. Check for a faulty sensor on the walking conveyor<br>2. Check wiring of sensor circuit into the IOM input<br>3. Possibly a bad IOM, replace IOM.</html>
111072 | #1536 Thermal Overload Trip Of The Bridge Conveyor Motor
111073 | <html>&quot;A THERMAL OVERLOAD trip occurs when the current of a given motor is sustained <br>at levels higher than specified in the parameter of the given motor. This parameter value is equal to 125% of full load current. The higher the current value is over 125% of full load current , the shorter the time is before which the motor will trip. If a thermal overload trip occurs, 240 seconds (4 minutes) cool down time must elapse before the motor can be re-started. If the motor is re-started and the overload still exists after a trip the run time between trips will decrease. <br><br><br>Possible causes are:<br>1. The motor is overloaded.<br>2. Faulty JNA MCT.<br>3. Failed motor.<br><br><br>Note: A thermal overload is a result of a motor pulling over 125% of full load current. It a calculated estimate of the temperature of the core of the motor and is not actually looking at the temperature of the motor. The amount of cooling water has no effect on this overload. Also a thermal overload trip can be caused by a phase imbalance on any one phase being less than 50% below the others. The imbalance lowers the thermal overload parameter value causing the trip to be at a value less than 125% of full load current.<br></html>
111074 | #1537 Bridge Conveyor Motor Thermal Overload Warning
111075 | <html>The Bridge Conveyor motor has reached 90% of the Thermal Overload Limit. If the motor continues to pull more current than the value specified by the BridgeConveyorThermalOL parameter in the Conveyor group, a thermal overload trip will occur and the motor will be shut off, and it must cool for 4 minutes.</html>
111076 | #1538 Jam Overload Trip Of The Bridge Conveyor Motor
111077 | <html>A JAM OVERLOAD trip occurs when the current of a given motor exceeds the value specified in the parameter (typically set at 3 times the FLA rating of the motor) for one second. For example, a bridge conveyor jam overload will occur if the Bridge Conveyor current exceeds the value in the BridgeConveyorJamOL parameter of the Conveyor group for one second. The motor can be re-started immediately after being shut off. <br>Possible causes are:<br>1. The motor is overloaded.<br>2. Faulty MCT.<br>3. Failed motor.<br></html>
111078 | #1539 Imbalance Overload Trip Of The Bridge Conveyor Motor
111079 | <html>A PHASE IMBALANCE trip occurs when the current of any phase differs from either <br>of the two other phases of a given motor by a margin greater than 50% for a <br>period of 1 second. The motor can be re-started immediately after being shut off.<br>Possible causes are:<br> 1. Loss of connection or a poor connection in the cabling of one of the motor<br> phases.<br>2. Faulty MCT.<br> 3. Failed motor.<br></html>
111080 | #1540 Bridge Conveyor Motor Current with Motor Off,ESR On
111081 | <html>The command to energize the Bridge Conveyor Motor is NOT present and the Emergency Stop Relay (ESR) is energized, but the motor is ON as measured by current detected in one of the motor's phases. This condition will <br>automatically de-energize the ESR; if the condition persists after de-energizing the ESR, then the Circuit Breaker Trip Relay will be energized. <br><br>Possible causes are: <br>1) a failed motor MCT top is suspect - replace top, or <br> 2) faulty wiring in the thecontrol circuit energizing the contactor <br><br><br><br><br><br><br><br><br><br><br><br></html>
111082 | #1541 Bridge Conveyor Motor Current with ESR Off
111083 | <html>The command to energize the Bridge Conveyor Motor is NOT present and the Emergency Stop Relay (ESR) is not energized, but the motor is ON as measured by current detected in one of the motor's phase currents. This will energize the Circuit Breaker Trip Relay, requiring power to the miner to be reset.<br><br>Possible causes if the motor attempts to run: <br>1) the motor's contactor is stuck closed - remove power to the machine and inspect the contactor, <br>2) faulty wiring in the control circuit energizing the contactor<br>3) the motor's MCT top is suspect - replace top <br><br>Possible causes if the motor does not attempt to run: <br>1) the motor's MCT top is suspect - replace top<br>2) The motor's MCT base is suspect - replace the base&quot;<br><br><br><br><br><br><br><br><br><br></html>
111084 | #1542 Pump Motor RTD Shorted
111085 | <html>The temperature read back from the RTD was less than -15 degrees Celsius, so the assumption was made by Faceboss that the RTD was shorted. Compare the resistance of the RTD against the values below to see if it is what you would expect.<br> 92 ohms equals -20 degrees C.<br> 100 ohms equals 0 degrees C.<br> 110 ohms equals 26 degrees C.<br> 188 ohms equals 230 degrees C.<br><br>Possible Cause:<br>(1) The motor windings are colder than -15 degrees C,<br>(2) wiring to the RTD is faulty,<br>(3) the RTD in the motor is faulty,<br>(4) the RTD module in the MCT is faulty, or<br>(5) the MCT is faulty.<br></html>
111086 | #1543 Methane Monitor Override is On
111087 | <html>The Methane Monitor Override Feature is Enabled.</html>
111088 | #1544 Emergency Stop Pressed
111089 | <html>24 VDC power was removed from the digital input that monitors the status of the Emergency Stop Switch.</html>
111090 | #1545 120 Volt Earth Leakage Test Failed
111091 | <html>A test of the 120 Volt Control Earth Leakage Monitor has failed. The ESR will be disabled until JNA is re-booted. <br><br>Possible causes are: <br>1) faulty wiring in the 120 Volt Earth Leakage test output, <br>2) faulty wiring in the 120 Volt Earth Leakage test circuit, <br>3) faulty 120 Volt Earth Leakage monitor, or <br>4) faulty IOM.</html>
111092 | #1546 No Fan 2 Motor Current with Output On
111093 | <html>The Fan 2 Motor On command is present, but the bridge conveyor motor did not turn on as evidenced by one of the motor's phases measuring zero amps. The current threshold above which the pump motor is considered on is equal <br>to the MaxLowAmps parameter value (JNAControl group) times the motor's full load current from the motor nameplate. The Motor On command is present, but the motor did not run as evidenced by one or all of the motor's phase currents measuring zero amps. The current threshold above which the motor is considered on is equal to the MaxLowAmps parameter value (JNAControl group) times the motor's full load current from the motor nameplate. <br><br>Possible causes if contactor does not close: <br>1) a faulty MCT top not providing output to contactor, <br>2) the contactor is not closing due to either a faulty contactor or faulty wiring in the coil circuit, <br><br>Possible causes if contactor does close<br>1) a faulty MCT not sensing current, reboot or perform a current sensor test to detect a faulty MCT top or base not <br>sensing current <br>2) open wiring to motor, or <br>3) motor failed or disconnected<br></html>
111094 | #1547 Pump Motor RTD Open Circuit
111095 | <html>The temperature read back from the RTD was more than 225 degrees Celsius, so the assumption was made by Faceboss that the RTD was open. Compare the resistance of the RTD against the values below to see if it is what you would expect.<br> 92 ohms equals -20 degrees C.<br> 100 ohms equals 0 degrees C.<br> 110 ohms equals 26 degrees C.<br> 188 ohms equals 230 degrees C.<br><br>Possible Cause:<br>(1) The motor windings are hotter than 225 degrees C,<br>(2) wiring to the RTD is faulty,<br>(3) the RTD in the motor is faulty,<br>(4) the RTD module in the MCT is faulty, or<br>(5) the MCT is faulty.</html>
111096 | #1548 Gathering Head MCT Relay Closed Without Command
111097 | <html>The ESR Relay was shut off because the MCT relay was<br>detected to be closed (as measured by the internal circuitry of the MCT top) while the command to energize was not present. <br><br>Possible causes are:<br>1) Failed JNA MCT - replace MCT top.<br><br><br><br></html>
111098 | #1549 Fan 2 Motor Thermal Overload Warning
111099 | <html>The Fan 2 motor has reached 90% of the Thermal Overload Limit. If the motor continues to pull more current than the value specified by the Fan2ThermalOL parameter in the fan group, a thermal overload trip will occur and the motor will be shut off, and it must cool for 4 minutes.</html>
111100 | #1550 Thermal Overload Trip Of The Fan 2 Motor
111101 | <html>A Thermal Overload trip occurs when the current of a given motor is sustained <br>at levels higher than specified in the parameter of the given motor. This parameter value is equal to 125% of full load current. The higher the current value is over 125% of full load current , the shorter the time is before which the motor will trip. If a thermal overload trip occurs, 240 seconds (4 minutes) cool down time must elapse before the motor can be re-started. If the motor is re-started and the overload still exists after a trip the run time between trips will decrease. <br><br><br>Possible causes are:<br>1. The motor is overloaded.<br>2. Faulty MCT.<br>3. Failed motor.<br><br><br>Note: A thermal overload is a result of a motor pulling over 125% of full load current. It a calculated estimate of the temperature of the core of the motor and is not actually looking at the temperature of the motor. The amount of cooling water has no effect on this overload. Also a thermal overload trip can be caused by a phase imbalance on any one phase being less than 50% below the others. The imbalance lowers the thermal overload parameter value causing the trip to be at a value less than 125% of full load current.<br></html>
111102 | #1551 No load Detected at Gathering Head MCT Output
111103 | <html>No load was detected at the MCT output (as measured by the internal circuitry of the MCT top) while the command to energize was not present. This check is typically performed when post ESR power is applied to the MCT top, just before the pump starts. <br><br>Possible causes are:<br>1) Loose or disconnected wiring in the motor contactor coil circuit.<br>2) Contactor coil failed - open. <br>3) Failed JNA MCT - replace MCT top.<br>4) Unexpected power shorted to MCT relay output. <br><br><br><br></html>
111104 | #1552 Imbalance Overload Trip Of The Fan 2 Motor
111105 | <html>A Phase Imbalance trip occurs when the current of any phase differs from either<br>of the two other phases of a given motor by a margin greater than 50% for a <br>period of 1 second. The motor can be re-started immediately after being shut off.<br>Possible causes are:<br> 1. Loss of connection or a poor connection in the cabling of one of the motor<br> phases.<br>2. Faulty MCT.<br> 3. Failed motor.<br></html>
111106 | #1553 Radiator Inlet Temperature RTD Shorted
111107 | <html>CAUTION: If the radiator inlet temperature RTD is shorted or open then the radiator cooling fan will be started and stopped with the pump as long as the CoolantFanOptions parameter is not set to 0 (disabled).<br><br>The temperature read back from the Radiator Inlet RTD was less than or equal to 10 degrees Celsius (50 degrees F), so the assumption was made by Faceboss that the RTD was shorted. Compare the resistance of the RTD against the values below to see if it is what you would expect.<br> 100 ohms equals 5 degrees C = 0.17V on JNA AI.<br> 108 ohms equals 20 degrees C = 0.27V on JNA AI.<br> 123 ohms equals 60 degrees C = 0.46V on JNA AI.<br> 131 ohms equals 80 degrees C = 0.55V on JNA AI.<br> 139 ohms equals 100 degrees C = 0.65V on JNA AI.<br><br>Possible Cause:<br>(1) The radiator inlet temperature is colder than 10 degrees C (50F),<br>(2) wiring to the RTD sensor is faulty,<br>(3) Hot Boss unit that reads the RTD is faulty,<br>(4) 47.5 ohm resistor on terminal strip may be broken,<br>(5) the analog input block may be faulty.</html>
111108 | #1554 Radiator Inlet Temperature RTD Open
111109 | <html>CAUTION: If the radiator inlet temperature RTD is shorted or open then the radiator cooling fan will be started and stopped with the pump as long as the CoolantFanOptions parameter is not set to 0 (disabled).<br><br>The temperature read back from the Radiator Inlet RTD was greater than or equal to 110 degrees Celsius (230 degrees F), so the assumption was made by Faceboss that the RTD was open. Compare the resistance of the RTD against the values below to see if it is what you would expect.<br> 100 ohms equals 5 degrees C = 0.17V on JNA AI.<br> 108 ohms equals 20 degrees C = 0.27V on JNA AI.<br> 123 ohms equals 60 degrees C = 0.46V on JNA AI.<br> 131 ohms equals 80 degrees C = 0.55V on JNA AI.<br> 139 ohms equals 100 degrees C = 0.65V on JNA AI.<br><br>Possible Cause:<br>(1) The radiator inlet temperature is warmer than 110 degrees C (230F),<br>(2) wiring to the RTD sensor is faulty,<br>(3) Hot Boss unit that reads the RTD is faulty,<br>(4) 47.5 ohm resistor on terminal strip may be broken,<br>(5) the analog input block may be faulty.</html>
111110 | #1555 Coolant Flow is low Switch 1
111111 | <html>By default the first five seconds after the pump is started is ignored and a fault has to be active for a parameter selectable time (CoolantFlowTime, default 5 Seconds) period before the alarm becomes active.<br>This warning will remain active until the pump motor is turned off. <br><br>Possible causes are: <br>1) Low coolant flow - check coolant supply, <br>2) Faulty coolant flow switch.<br>3) Faulty wiring - check both at the switch and in the controller case.<br>4) Input block is faulty. Replace IOM.<br><br></html>
111112 | #1556 Coolant Flow is Low Switch 1
111113 | <html>By default the first five seconds after the pump is started is ignored and a fault has to be active for a parameter selectable time (CoolantFlowTime, default 5 Seconds) period before the alarm becomes active.<br>This warning will remain active until the pump motor is turned off. <br><br>Possible causes are: <br>1) Low coolant flow - check coolant supply, <br>2) Faulty coolant flow switch.<br>3) Faulty wiring - check both at the switch and in the controller case.<br>4) Input block is faulty. Replace IOM block.<br><br></html>
111114 | #1557 Coolant Flow is low Switch 2
111115 | <html>By default the first five seconds after the pump is started is ignored and a fault has to be active for a parameter selectable time (CoolantFlowTime, default 5 Seconds) period before the alarm becomes active.<br>This warning will remain active until the pump motor is turned off. <br><br>Possible causes are: <br>1) Low coolant flow - check coolant supply, <br>2) Faulty coolant flow switch.<br>3) Faulty wiring - check both at the switch and in the controller case.<br>4) Input block is faulty. Replace IOM block.<br><br></html>
111116 | #1558 Coolant Flow is Low Switch 2
111117 | <html>By default the first five seconds after the pump is started is ignored and a fault has to be active for a parameter selectable time (CoolantFlowTime, default 5 Seconds) period before the alarm becomes active.<br>This warning will remain active until the pump motor is turned off. <br><br>Possible causes are: <br>1) Low coolant flow - check coolant supply, <br>2) Faulty coolant flow switch.<br>3) Faulty wiring - check both at the switch and in the controller case.<br>4) Input block is faulty. Replace IOM block.<br><br></html>
111118 | #1559 Coolant Flow is low Switch 3
111119 | <html>By default the first five seconds after the pump is started is ignored and a fault has to be active for a parameter selectable time (CoolantFlowTime, default 5 Seconds) period before the alarm becomes active.<br>This warning will remain active until the pump motor is turned off. <br><br>Possible causes are: <br>1) Low coolant flow - check coolant supply, <br>2) Faulty coolant flow switch.<br>3) Faulty wiring - check both at the switch and in the controller case.<br>4) Input block is faulty. Replace IOM block.<br><br></html>
111120 | #1560 Coolant Flow is Low Switch 3
111121 | <html>By default the first five seconds after the pump is started is ignored and a fault has to be active for a parameter selectable time (CoolantFlowTime, default 5 Seconds) period before the alarm becomes active.<br>This warning will remain active until the pump motor is turned off. <br><br>Possible causes are: <br>1) Low coolant flow - check coolant supply, <br>2) Faulty coolant flow switch.<br>3) Faulty wiring - check both at the switch and in the controller case.<br>4) Input block is faulty. Replace IOM block.<br><br></html>
111122 | #1561 Attempt To Start Cutters With Low Coolant Flow
111123 | <html>The cutter motors are disabled until the Coolant flow trip is cleared. To clear the Coolant flow trip cycle power to the pump.<br>Depending on the CoolantFlowControl parameters there are three inputs monitored.<br>Check all of them for proper operation.<br>By default the first five second after the pump is started is ignored and a fault has to be active for a parameter selectable time (CoolantFlowTime, default 5 Seconds) period before the alarm becomes active.</html>
111124 | #1562 Attempt To Start Conveyor With Low Coolant Flow
111125 | <html>The conveyor motors are disabled until the Coolant flow trip is cleared. To clear the Coolant flow trip cycle power to the machine.<br>Depending on the CoolantFlowControl parameters there are three inputs monitored.<br>Check all of them for proper operation.<br>By default the first five second after the pump is started is ignored and a fault has to be active for a parameter selectable time (CoolantFlowTime, default 5 Seconds) period before the alarm becomes active.</html>
111126 | #1563 Radiator Outlet Temperature RTD Shorted
111127 | <html>The temperature read back from the Radiator Outlet RTD was less than or equal to 10 degrees Celsius (50 degrees F), so the assumption was made by JNA that the RTD was shorted. Compare the resistance of the RTD against the values below to see if it is what you would expect.<br> 100 ohms equals 5 degrees C = 0.17V on JNA AI.<br> 108 ohms equals 20 degrees C = 0.27V on JNA AI.<br> 123 ohms equals 60 degrees C = 0.46V on JNA AI.<br> 131 ohms equals 80 degrees C = 0.55V on JNA AI.<br> 139 ohms equals 100 degrees C = 0.65V on JNA AI.<br><br>Possible Cause:<br>(1) The radiator outlet temperature is colder than 10 degrees C (50F),<br>(2) wiring to the RTD sensor is faulty,<br>(3) Hot Boss unit that reads the RTD is faulty,<br>(4) 47.5 ohm resistor on terminal strip may be broken,<br>(5) the analog input block may be faulty.</html>
111128 | #1564 Radiator Outlet Temperature RTD Open
111129 | <html>The temperature read back from the Radiator Outlet RTD was greater than or equal to 110 degrees Celsius (230 degrees F), so the assumption was made by JNA that the RTD was open. Compare the resistance of the RTD against the values below to see if it is what you would expect.<br> 100 ohms equals 5 degrees C = 0.17V on JNA AI.<br> 108 ohms equals 20 degrees C = 0.27V on JNA AI.<br> 123 ohms equals 60 degrees C = 0.46V on JNA AI.<br> 131 ohms equals 80 degrees C = 0.55V on JNA AI.<br> 139 ohms equals 100 degrees C = 0.65V on JNA AI.<br><br>Possible Cause:<br>(1) The radiator outlet temperature is warmer than 110 degrees C (230F),<br>(2) wiring to the RTD sensor is faulty,<br>(3) Hot Boss unit that reads the RTD is faulty,<br>(4) 47.5 ohm resistor on terminal strip may be broken,<br>(5) the analog input block may be faulty.</html>
111130 | #1565 Radiator Cooling Fan On
111131 | <html>The Radiator Cooling Fan is on.</html>
111132 | #1566 Radiator Coolant Low
111133 | <html>The coolant in the radiator has been at the low warning level continuously for the amount of time specified by the CoolantLowTime parameter. If the coolant level drops below the low trip level the action specified by the CoolantLowControl parameter will be carried out. </html>
111134 | #1567 Radiator Coolant Low
111135 | <html>The coolant in the radiator has been at the low trip level continuously for the amount of time specified by the CoolantLowTime parameter. The action specified by the CoolantLowControl will be carried out.</html>
111136 | #1568 Radiator Cooling Fan Output Didn't Energize When Commanded
111137 | <html>The digital input for the Radiator Cooling Fan output didn't turn on when the Radiator Cooling Fan output was commanded on.<br><br>Possible Cause:<br>(1) The 110V power supplying the Radiator Cooling Fan is not present, or<br>(2) The JNA Block controlling the Radiator Cooling Fan is faulty.</html>
111138 | #1569 Maintenance Mode Breaker Closed
111139 | <html>The Maintenance mode breaker has been closed. This disables all motors but the pump motor. Hydraulic functions are enabled. </html>
111140 | #1570 No Bridge Conveyor Motor Current with Output On
111141 | <html>The Bridge Conveyor Motor On command is present, but the bridge conveyor motor did not turn on as evidenced by one of the motor's phase currents measuring zero amps. The current threshold above which the pump motor is considered on is equal to the MaxLowAmps parameter value (JNAControl group) times the motor's full load current from the motor nameplate. <br><br>Possible causes are: <br>1) A faulty MCT block, <br>2) The Bridge Conveyor contactor is not closing due to either a faulty contactor or faulty wiring in the coil circuit, <br>3) Faulty current sensor or faulty wiring in the MCT current sensor circuit, <br>4) A failed motor phase, or <br>5) Bridge Conveyor motor failed<br></html>
111142 | #1571 Fan 2 Motor Current with Motor Off,ESR On
111143 | <html>The command to energize the Fan 2 Motor is NOT present and the Emergency Stop Relay (ESR) is energized, but the motor is ON as measured by current detected in one of the motor's phases. This condition will automatically de-energize the ESR; if the condition persists after de-energizing the ESR, the CCU will then energize the power center trip relay removing power from the machine. <br> <br>Possible causes are: <br>1) a failed motor MCT top is suspect - replace top, or <br>2) faulty wiring in the control circuit energizing the contactor&quot;</html>
111144 | #1572 Fan 2 Motor Current with ESR Off
111145 | <html>The command to energize the Fan 2 Motor is NOT present and the Emergency Stop Relay (ESR) is not energized, but the motor is ON as measured by current detected in one of the motor's phases. The CCU will energize the circuit breaker trip relay removing power from the machine.<br><br>Possible causes if the motor attempts to run are:<br>1) the motor's contactor is stuck closed - remove power to the machine and inspect the contactor,<br>2) faulty wiring in the motor's control circuit energizing the contactor <br>3) the motor's MCT top is suspect - replace the MCT top <br><br>Possible causes if the motor does not attempt to run are:<br>1) the motor's MCT top is suspect - replace the MCT top <br>2) the motor's MCT base is suspect - replace the MCT base</html>
111146 | #1573 Jam Overload Trip Of The Fan 2 Motor
111147 | <html>A Jam Overload trip occurs when the current of the fan motor exceeds the value specified by the Fan2JamOL Parameter (typically set at 3 times the FLA rating of the motor) for two seconds. The motor can be re-started immediately after being shut off.<br>Possible causes are:<br>1. The motor is overloaded.<br>2. Faulty MCT.<br>3. Failed motor.<br></html>
111148 | #1574 Trailing Cable Volts is More than 10 percent Low
111149 | <html>Trailing Cable voltage is more than 10 percent Lower than nominal.<br><br>10 percent Lower than 950 Volts = 855 Volts<br>10 percent Lower than 2300 Volts = 2070 Volts<br>10 percent Lower than 3300 Volts = 2970 Volts<br>10 percent Lower than 4160 Volts = 3744 Volts</html>
111150 | #1575 Trailing Cable Volts is More than 20 percent Low
111151 | <html>Trailing Cable Volts is More than 20 percent Lower than nominal.<br><br>20 percent Lower than 950 Volts = 760 Volts<br>20 percent Lower than 2300 Volts = 1840 Volts<br>20 percent Lower than 3300 Volts = 2640 Volts<br>20 percent Lower than 4160 Volts = 3328 Volts<br></html>
111152 | #1576 Trailing Cable Volts is More than 30 percent Low
111153 | <html>Trailing Cable Volts is More than 30 percent Low.<br><br>30 percent below 950 Volts = 665 Volts<br>30 percent below 2300 Volts = 1610 Volts<br>30 percent below 3300 Volts = 2310 Volts<br>30 percent below 4160 Volts = 2912 Volts<br><br></html>
111154 | #1577 The 120V E/L Test Output Didn't Turn On When Commanded
111155 | <html>The 120V Control Earth Leakage Test output (as measured by the corresponding IOM input) was not energized after the command was issued. <br><br>Possible causes are: <br>1) 24 VDC power to the IOM not present, or <br>2) faulty IOM<br><br></html>
111156 | #1578 Beacon Warning Light Relay Not On When Commanded
111157 | <html>The Beacon Warning Light output (as measured by the IOM) was not energized after the command <br>was issued. <br><br>Possible causes are: <br>1) 24VDC power to IOM is not present, or <br>2) faulty IOM</html>
111158 | #1579 Config Error - Area Lights and Beacon Warn Light configured
111159 | <html>Both the Area Lights and Beacon Warning Light are configured. Since they use the same command input, only one can be configured. The Beacon Warning Light will be disabled.</html>
111160 | #1580 Attempt to Start Cutters with Motor Disable Switch Active
111161 | <html>The Cutter motors will not operate because the Motor Disable Switch is active.</html>
111162 | #1581 IOM Comms Down
111163 | <html>The CCU has stopped receiving Canbus messages from the IOM<br><br>Possible causes:<br>1) check for open or shorted canbus wiring<br>2) power to IOM missing<br>3) IOM failed<br> 4) CCU failed</html>
111164 | #1582 Water Booster Pump Bypass Relay Not On When Commanded
111165 | <html>The Water Booster Pump Bypass output (as measured by<br>the JNA Digital Input) was not energized after the command <br>was issued. <br><br>Possible causes are: <br>1) 24 VAC power to IOM is not present, or <br>2) faulty IOM - replace the IOM if 2 is the case.<br></html>
111166 | #1583 Attempt To Start Cutters Without The Conveyor Running
111167 | <html>The Cutters will not be allowed to start until the Conveyor is running. Start the conveyor system before trying to start the cutters.</html>
111168 | #1584 Fan Water Flow Less Than Min With Fan On
111169 | <html>Faceboss Detected Low Flow in the Fan Water Circuit. No action is taken by Faceboss.<br><br>Possible Cause:<br>(1) Insufficient or no water to machine<br>(2) Water Sprays are plugged.<br>(3) Flow sensor is faulty.<br>(4) FanWaterFlowMin parameter in the Fan Group may be set too high.<br><br>This check can be disabled by the FanCheckWaterFlow parameter in the Fan group.</html>
111170 | #1585 High Methane Level Detected
111171 | <html>The methane monitor has detected a methane concentration above the trip level. <br><br>Possible causes are: <br>1) Methane concentration exceeded the trip point specified by the methane monitor,<br>2) Test button operation,<br>3) Calibrating the methane monitor,<br>4) Faulty contact from the Methane Monitor or power supply, <br>5) Faulty wiring in the circuit, <br>6) Faulty IOM where Methane Relay is monitored, or<br>7) Faulty Methane Relay<br></html>
111172 | #1586 Attempt To Start Cutters With Conveyor Off
111173 | <html>Conveyor must be running in order for the Cutters to start.</html>
111174 | #1587 Water Flow or Pressure Out of Range With Cutters On
111175 | <html>The cutters were shut off because the main water flow or pressure was greater than or less than the allowable amount of flow or pressure, for the amount of time specified by the CutterWaterFlowFilter parameter while the cutters were running.<br><br>Possible Cause:<br>(1) Water Spray nozzle missing or clogged.<br>(2) Flow sensor is faulty.<br>(3) Water supply flow too low or high<br>(4) Water supply pressure too low or high<br><br>This check can be disabled by the CutterCheckWaterFlow parameter in the Cutter group.<br></html>
111176 | #1588 Water Flow or Press. Missing while Starting Cutters
111177 | <html>The cutters were disabled because the main water flow or pressure was greater than or less than the allowable amount of flow or pressure.<br><br>Possible Cause:<br>(1) Water Spray nozzle missing or clogged.<br>(2) Flow sensor is faulty.<br>(3)water supply flow too low <br>(4)water supply pressure too low <br><br>This check can be disabled by the CutterCheckWaterFlow parameter in the Cutter group.<br></html>
111178 | #1589 Attempt to Start Conv/Gath with Motor Disable Switch Active
111179 | <html>The Conveyor/Gathering Head motors will not operate because the Motor Disable Switch is active.</html>
111180 | #1590 Cutter Motor Off Load Earth Leakage Detected
111181 | <html>An Off Load Cutter Motor Earth Leakage Fault has been detected. <br><br>Possible causes are: <br>1) an insulation breakdown in the Cutter Motor power circuit, <br>2) faulty wiring of the Cutter Motor Ground Fault interlock circuit, or <br>3) faulty JNA block.</html>
111182 | #1591 Cannot Perform Off Load Motor E/L Test with any motor on.
111183 | <html>The requested Motor Off Load Earth Leakage Test was not performed because a motor was on. All motors must be idle to perform this test. <br><br></html>
111184 | #1592 Pump OL EL Check Relay Did Not Energize When Commanded
111185 | <html>The digital input for the Pump Off Load Earth Leakage Check output didn't turn on when the Pump Off Load Earth Leakage Check output was commanded on.<br><br>Possible Cause:<br>(1) The 24 VDC power supplying the Pump Off Load Earth Leakage Check Output is not present, or<br>(2) The IOM controlling the Pump Off Load Earth Leakage Check Output is faulty.</html>
111186 | #1593 L Tract OL EL Check Relay Did Not Energize When Commanded
111187 | <html>The digital input for the Left Traction Off Load Earth Leakage Check output didn't turn on when the Pump Off Load Earth Leakage Check output was commanded on.<br><br>Possible Cause:<br>(1) The 24 VDC power supplying the Left Traction Off Load Earth Leakage Check Output is not present, or<br>(2) The IOM controlling the Left Traction Off Load Earth Leakage Check Output is faulty.</html>
111188 | #1594 R Tract OL EL Check Relay Did Not Energize When Commanded
111189 | <html>The digital input for the Right Traction Off Load Earth Leakage Check output didn't turn on when the Pump Off Load Earth Leakage Check output was commanded on.<br><br>Possible Cause:<br>(1) The 24 VDC power supplying the Right Traction Off Load Earth Leakage Check Output is not present, or<br>(2) The JNA Block controlling the Right Traction Off Load Earth Leakage Check Output is faulty.</html>
111190 | #1595 Pump Off Load Earth Leakage Detected
111191 | <html>An Off Load Pump Motor Earth Leakage Fault has been detected. <br><br>Possible causes are: <br>1) an insulation breakdown in the Pump Motor power circuit, <br>2) faulty wiring of the Pump Motor Ground Fault interlock circuit,<br>3) faulty JNA block, or<br>4) Measure the circuit with a Multimeter, if no Earth Fault is measured in motor circuit, then the Offload EarthLeakage Unit could have detected High Voltage while Measure/Test was energized. This could mean that a phase in the contactor is stuck closed applying high voltage to the relay. This can be verified by watching the Protection LED while Measure/Test is energized. If the Protection LED lights up replace the contactor.<br>5) Faulty Earth Leakage Relay, replace Earth Leakage Relay.</html>
111192 | #1596 Left Traction Off Load Earth Leakage Detected
111193 | <html>An Off Load Left Traction Motor Earth Leakage Fault has been detected. <br><br>Possible causes are: <br>1) an insulation breakdown in the Left Traction Motor power circuit, <br>2) faulty wiring of the Left Traction Motor Ground Fault interlock circuit, or <br>3) faulty JNA block.<br>4) Measure the circuit with a Multimeter, if no Earth Fault is measured in motor circuit, then the Offload EarthLeakage Unit could have detected High Voltage while Measure/Test was energized. This could mean that a phase in the contactor is stuck closed applying high voltage to the relay. This can be verified by watching the Protection LED while Measure/Test is energized. If the Protection LED lights up replace the contactor.<br>5) Faulty Earth Leakage Relay, replace Earth Leakage Relay.</html>
111194 | #1597 Right Traction Off Load Earth Leakage Detected
111195 | <html>An Off Load Right Traction Motor Earth Leakage Fault has been detected. <br><br>Possible causes are: <br>1) an insulation breakdown in the Right Traction Motor power circuit, <br>2) faulty wiring of the Right Traction Motor Ground Fault interlock circuit, or <br>3) faulty JNA block.<br>4) Measure the circuit with a Multimeter, if no Earth Fault is measured in motor circuit, then the Offload EarthLeakage Unit could have detected High Voltage while Measure/Test was energized. This could mean that a phase in the contactor is stuck closed applying high voltage to the relay. This can be verified by watching the Protection LED while Measure/Test is energized. If the Protection LED lights up replace the contactor.<br>5) Faulty Earth Leakage Relay, replace Earth Leakage Relay.</html>
111196 | #1598 Checking Pump Off Load Earth Leakage
111197 | <html>An Off Load Pump Motor Earth Leakage Fault check is taking place. This test occurs during the Pump Pre-Start time every time a Pump Start command is given. <br><br></html>
111198 | #1599 Checking Left Traction Off Load Earth Leakage
111199 | <html>An Off Load Left Traction Motor Earth Leakage Fault check is taking place. This test occurs during the Pump Pre-Start time every time a Pump Start command is given. <br><br></html>
111200 | #1600 Checking Fan 1 Off Load Earth Leakage
111201 | <html>An Off Load Fan 1 Motor Earth Leakage Fault check is taking place. This test occurs during the Fan Pre-Start time every time a Fan Start command is given. <br><br></html>
111202 | #1601 Checking Conveyor Off Load Earth Leakage
111203 | <html>An Off Load Conveyor Motor Earth Leakage Fault check is taking place. This test occurs during the Conveyor Pre-Start time every time a Conveyor Start command is given. <br><br></html>
111204 | #1602 Conveyor Off Load Earth Leakage Detected
111205 | <html>An Off Load Conveyor Motor Earth Leakage Fault has been detected. <br><br>Possible causes are: <br>1) an insulation breakdown in the Conveyor Motor power circuit, <br>2) faulty wiring of the Conveyor Motor Ground Fault interlock circuit, or <br>3) faulty JNA block.</html>
111206 | #1603 Checking Gathering Head Off Load Earth Leakage
111207 | <html>An Off Load Gathering Head Motor Earth Leakage Fault check is taking place. This test occurs during the Gathering Head Pre-Start time every time a Gathering Head Start command is given. <br><br></html>
111208 | #1604 Gathering Head Off Load Earth Leakage Detected
111209 | <html>An Off Load Gathering Head Motor Earth Leakage Fault has been detected. <br><br>Possible causes are: <br>1) an insulation breakdown in the Gathering Head Motor power circuit, <br>2) faulty wiring of the Gathering Head Motor Ground Fault interlock circuit, or <br>3) faulty JNA block.</html>
111210 | #1605 The Pump OL E/L Test Output Didn't Turn On When Commanded
111211 | <html>The Pump Motor Off Load Earth Leakage Test output (as measured by the corresponding digital I/O block digital input) was not energized after the command was issued. <br><br>Possible causes are: <br>1) 24 VDC power to the digital I/O block not present, or <br>2) faulty digital I/O block - replace the block if 2 is the case.<br><br><br></html>
111212 | #1606 The Conv OL E/L Test Output Didn't Turn On When Commanded
111213 | <html>The Conveyor Motor Off Load Earth Leakage Test output (as measured by the corresponding digital I/O block digital input) was not energized after the command was issued. <br><br>Possible causes are: <br>1) 24 VDC power to the digital I/O block not present, or <br>2) faulty digital I/O block - replace the block if 2 is the case.<br><br><br></html>
111214 | #1607 The Cutter OL E/L Test Output Didn't Turn On When Commanded
111215 | <html>The Cutter Motor Off Load Earth Leakage Test output (as measured by the corresponding digital I/O block digital input) was not energized after the command was issued. <br><br>Possible causes are: <br>1) 24 VDC power to the digital I/O block not present, or <br>2) faulty digital I/O block - replace the block if 2 is the case.<br><br><br></html>
111216 | #1608 The GHead OLEL Test Output Didn't Turn On When Commanded
111217 | <html>The Gathering Head Motor Off Load Earth Leakage Test output (as measured by the corresponding digital I/O block digital input) was not energized after the command was issued. <br><br>Possible causes are: <br>1) 24 VDC power to the digital I/O block not present, or <br>2) faulty digital I/O block - replace the block if 2 is the case.<br><br><br></html>
111218 | #1609 L Tract OL E/L Test Output Didn't Turn On When Commanded
111219 | <html>The Left Traction Motor Off Load Earth Leakage Test output (as measured by the corresponding digital I/O block digital input) was not energized after the command was issued. <br><br>Possible causes are: <br>1) 24 VDC power to the digital I/O block not present, or <br>2) faulty digital I/O block - replace the block if 2 is the case.<br><br><br></html>
111220 | #1610 R Tract OL E/L Test Output Didn't Turn On When Commanded
111221 | <html>The Right Traction Motor Off Load Earth Leakage Test output (as measured by the corresponding digital I/O block digital input) was not energized after the command was issued. <br><br>Possible causes are: <br>1) 24 VDC power to the digital I/O block not present, or <br>2) faulty digital I/O block - replace the block if 2 is the case.<br><br><br></html>
111222 | #1611 Cutter OL EL Test Failed
111223 | <html>The test of the Cutter Motor Off Load Earth Leakage Relay has failed. The Cutter Motor may not be started until this test is performed successfully.<br><br>Possible Cause:<br>(1) Earth Leakage fault in the Cutter Motor power circuit,<br>(2) Faulty wiring in the Earth Leakage test circuit,<br>(3) Faulty JNA relay in the Earth Leakage test circuit.</html>
111224 | #1612 Pump OL EL Test Failed
111225 | <html>The test of the Pump Motor Off Load Earth Leakage Relay has failed. The Pump Motor may not be started until this test is performed successfully.<br><br>Possible Cause:<br>(1) Earth Leakage fault in the Pump Motor power circuit,<br>(2) Faulty wiring in the Earth Leakage test circuit,<br>(3) Faulty JNA relay in the Earth Leakage test circuit.</html>
111226 | #1613 Conveyor OL EL Test Failed
111227 | <html>The test of the Conveyor Motor Off Load Earth Leakage Relay has failed. The Conveyor Motor may not be started until this test is performed successfully.<br><br>Possible Cause:<br>(1) Earth Leakage fault in the Conveyor Motor power circuit,<br>(2) Faulty wiring in the Earth Leakage test circuit,<br>(3) Faulty JNA relay in the Earth Leakage test circuit.</html>
111228 | #1614 Gathering Head OL EL Test Failed
111229 | <html>The test of the Gathering Head Motor Off Load Earth Leakage Relay has failed. The Gathering Head Motor may not be started until this test is performed successfully.<br><br>Possible Cause:<br>(1) Earth Leakage fault in the Gathering Head Motor power circuit,<br>(2) Faulty wiring in the Earth Leakage test circuit,<br>(3) Faulty JNA relay in the Earth Leakage test circuit.</html>
111230 | #1615 Left Traction OL EL Test Failed
111231 | <html>The test of the Left Traction Motor Off Load Earth Leakage Relay has failed. The Left Traction Motor may not be started until this test is performed successfully.<br><br>Possible Cause:<br>(1) Earth Leakage fault in the Left Traction Motor power circuit,<br>(2) Faulty wiring in the Earth Leakage test circuit,<br>(3) Faulty JNA relay in the Earth Leakage test circuit.</html>
111232 | #1616 Right Traction OL EL Test Failed
111233 | <html>The test of the Right Traction Motor Off Load Earth Leakage Relay has failed. The Right Traction Motor may not be started until this test is performed successfully.<br><br>Possible Cause:<br>(1) Earth Leakage fault in the Right Traction Motor power circuit,<br>(2) Faulty wiring in the Earth Leakage test circuit,<br>(3) Faulty JNA relay in the Earth Leakage test circuit.</html>
111234 | #1617 Pump OL EL Test Passed
111235 | <html>The test of the Pump Motor Off Load Earth Leakage Relay has passed. </html>
111236 | #1618 Conveyor OL EL Test Passed
111237 | <html>The test of the Conveyor Motor Off Load Earth Leakage Relay has passed. </html>
111238 | #1619 Gathering Head OL EL Test Passed
111239 | <html>The test of the Gathering Head Motor Off Load Earth Leakage Relay has passed. </html>
111240 | #1620 Left Traction OL EL Test Passed
111241 | <html>The test of the Left Traction Motor Off Load Earth Leakage Relay has passed. </html>
111242 | #1621 Right Traction OL EL Test Passed
111243 | <html>The test of the Right Traction Motor Off Load Earth Leakage Relay has passed. </html>
111244 | #1622 Cutter OL EL Test Passed
111245 | <html>The test of the Cutter Motor Off Load Earth Leakage Relay has passed. </html>
111246 | #1623 Fan 1 OLEL Check Relay Did Not Energize When Commanded
111247 | <html>The digital input for the Fan 1 Off Load Earth Leakage Check output didn't turn on when the Fan 1 Off Load Earth Leakage Check output was commanded on.<br><br>Possible Cause:<br>(1) The 24 VDC power supplying the Fan 1 Off Load Earth Leakage Check Output is not present, or<br>(2) The IOM controlling the Fan 1 Off Load Earth Leakage Check Output is faulty.</html>
111248 | #1624 Fan 1 Off Load Earth Leakage Detected
111249 | <html>An Off Load Fan 1 Motor Earth Leakage Fault has been detected. <br><br>Possible causes are: <br>1) An insulation breakdown in the Fan 1 Motor power circuit, <br>2) faulty wiring of the Fan 1 Motor Ground Fault interlock circuit, or <br>3) faulty IOM.<br>4) Measure the circuit with a Multimeter, if no Earth Fault is measured in motor circuit, then the Offload EarthLeakage Unit could have detected High Voltage while Measure/Test was energized. This could mean that a phase in the contactor is stuck closed applying high voltage to the relay. This can be verified by watching the Protection LED while Measure/Test is energized. If the Protection LED lights up replace the contactor.<br>5) Faulty Earth Leakage Relay, replace Earth Leakage Relay.</html>
111250 | #1625 Fan 1 OLEL Test Passed
111251 | <html>The test of the Fan 1 Off Load Earth Leakage Relay has passed. </html>
111252 | #1626 Fan 1 OLEL Test Failed
111253 | <html>The test of the Fan 1 Motor Off Load Earth Leakage Relay has failed. The Fan 1 Motor may not be started until this test is performed successfully.<br><br>Possible Cause:<br>(1) Earth Leakage fault in the Fan Motor power circuit,<br>(2) Faulty wiring in the Earth Leakage test circuit,<br>(3) Faulty relay in the Earth Leakage test circuit.</html>
111254 | #1627 Checking Right Traction Off Load Earth Leakage
111255 | <html>An Off Load Right Traction Motor Earth Leakage Fault check is taking place. This test occurs during the Pump Pre-Start time every time a Pump Start command is given. <br><br></html>
111256 | #1628 Fan 1 OLEL Test Output Didn't Turn On When Commanded
111257 | <html>The Fan 1 Motor Off Load Earth Leakage Test output (as measured by the corresponding digital I/O block digital input) was not energized after the command was issued. <br><br>Possible causes are: <br>1) 24 VDC power to the IOM not present, or <br>2) faulty IOM - replace the IOM if 2 is the case.<br><br><br></html>
111258 | #1629 The L_Cut OL E/L Test Output Didn't Turn On When Commanded
111259 | <html>The Left Cutter Motor Off Load Earth Leakage Test output (as measured by the corresponding digital I/O block digital input) was not energized after the command was issued. <br><br>Possible causes are: <br>1) 24 VDC power to the digital I/O block not present, or <br>2) faulty digital I/O block - replace the block if 2 is the case.<br><br><br></html>
111260 | #1630 The R_Cut OL E/L Test Output Didn't Turn On When Commanded
111261 | <html>The Right Cutter Motor Off Load Earth Leakage Test output (as measured by the corresponding digital I/O block digital input) was not energized after the command was issued. <br><br>Possible causes are: <br>1) 24 VDC power to the digital I/O block not present, or <br>2) faulty digital I/O block - replace the block if 2 is the case.<br><br><br></html>
111262 | #1631 Checking Left Cutter Off Load Earth Leakage
111263 | <html>An Off Load Left Cutter Motor Earth Leakage Fault check is taking place. This test occurs during the Cutter Pre-Start time every time a Cutter Start command is given. <br><br></html>
111264 | #1632 Checking Right Cutter Off Load Earth Leakage
111265 | <html>An Off Load Right Cutter Motor Earth Leakage Fault check is taking place. This test occurs during the Cutter Pre-Start time every time a Cutter Start command is given. <br><br></html>
111266 | #1633 L Cut OL EL Check Relay Did Not Energize When Commanded
111267 | <html>The digital input for the Left Cutter Off Load Earth Leakage Check output didn't turn on when the Left Cutter Off Load Earth Leakage Check output was commanded on.<br><br>Possible Cause:<br>(1) The 24 VDC power supplying the Left Cutter Off Load Earth Leakage Check Output is not present, or<br>(2) The JNA Block controlling the Left Cutter Off Load Earth Leakage Check Output is faulty.</html>
111268 | #1634 R Cutter OL EL Check Relay Did Not Energize When Commanded
111269 | <html>The digital input for the Right Cutter Off Load Earth Leakage Check output didn't turn on when the Right Cutter Off Load Earth Leakage Check output was commanded on.<br><br>Possible Cause:<br>(1) The 24 VDC power supplying the Right Cutter Off Load Earth Leakage Check Output is not present, or<br>(2) The JNA Block controlling the Right Cutter Off Load Earth Leakage Check Output is faulty.</html>
111270 | #1635 Left Cutter Off Load Earth Leakage Detected
111271 | <html>An Off Load Left Cutter Motor Earth Leakage Fault has been detected. <br><br>Possible causes are: <br>1) an insulation breakdown in the Left Cutter Motor power circuit, <br>2) faulty wiring of the Left Cutter Motor Ground Fault interlock circuit, or <br>3) faulty JNA block.<br>4) Measure the circuit with a Multimeter, if no Earth Fault is measured in motor circuit, then the Offload EarthLeakage Unit could have detected High Voltage while Measure/Test was energized. This could mean that a phase in the contactor is stuck closed applying high voltage to the relay. This can be verified by watching the Protection LED while Measure/Test is energized. If the Protection LED lights up replace the contactor.<br>5) Faulty Earth Leakage Relay, replace Earth Leakage Relay.</html>
111272 | #1636 Right Cutter Off Load Earth Leakage Detected
111273 | <html>An Off Load Right Cutter Motor Earth Leakage Fault has been detected. <br><br>Possible causes are: <br>1) an insulation breakdown in the Right Cutter Motor power circuit, <br>2) faulty wiring of the Right Cutter Motor Ground Fault interlock circuit, or <br>3) faulty JNA block.<br>4) Measure the circuit with a Multimeter, if no Earth Fault is measured in motor circuit, then the Offload EarthLeakage Unit could have detected High Voltage while Measure/Test was energized. This could mean that a phase in the contactor is stuck closed applying high voltage to the relay. This can be verified by watching the Protection LED while Measure/Test is energized. If the Protection LED lights up replace the contactor.<br>5) Faulty Earth Leakage Relay, replace Earth Leakage Relay.</html>
111274 | #1637 Left Cutter OL EL Test Failed
111275 | <html>The test of the Left Cutter Motor Off Load Earth Leakage Relay has failed. The Left Cutter Motor may not be started until this test is performed successfully.<br><br>Possible Cause:<br>(1) Earth Leakage fault in the Left Cutter Motor power circuit,<br>(2) Faulty wiring in the Earth Leakage test circuit,<br>(3) Faulty JNA relay in the Earth Leakage test circuit.</html>
111276 | #1638 Right Cutter OL EL Test Failed
111277 | <html>The test of the Right Cutter Motor Off Load Earth Leakage Relay has failed. The Right Cutter Motor may not be started until this test is performed successfully.<br><br>Possible Cause:<br>(1) Earth Leakage fault in the Right Cutter Motor power circuit,<br>(2) Faulty wiring in the Earth Leakage test circuit,<br>(3) Faulty JNA relay in the Earth Leakage test circuit.</html>
111278 | #1639 Left Cutter OL EL Test Passed
111279 | <html>The test of the Left Cutter Motor Off Load Earth Leakage Relay has passed. </html>
111280 | #1640 Right Cutter OL EL Test Passed
111281 | <html>The test of the Right Cutter Motor Off Load Earth Leakage Relay has passed. </html>
111282 | #1641 Pump Motor RTD Temperature Trip
111283 | <html>The Pump Motor has exceeded the trip temperature specified by the PumpRTDTripTemp parameter. Please shut the motor down and let it cool before permanent damage is caused due to excessive heat. If you wish to shut the motor down automatically when the Trip temperature is reached set the PumpRTDTripAction parameter to 2.</html>
111284 | #1642 Left Cutter Motor RTD Shorted
111285 | <html>The temperature read back from the RTD was less than -15 degrees Celsius, so the assumption was made by Faceboss that the RTD was shorted. Compare the resistance of the RTD against the values below to see if it is what you would expect.<br> 92 ohms equals -20 degrees C.<br> 100 ohms equals 0 degrees C.<br> 110 ohms equals 26 degrees C.<br> 188 ohms equals 230 degrees C.<br><br>Possible Cause:<br>(1) The motor windings are colder than -15 degrees C,<br>(2) wiring to the RTD is shorted,<br>(3) the RTD in the motor is shorted,<br>(4) the RTD module in the MCT is faulty, or<br>(5) the MCT is faulty.</html>
111286 | #1643 Left Cutter Motor RTD Open Circuit
111287 | <html>The temperature read back from the RTD was more than 225 degrees Celsius, so the assumption was made by Faceboss that the RTD was open. Compare the resistance of the RTD against the values below to see if it is what you would expect.<br> 92 ohms equals -20 degrees C.<br> 100 ohms equals 0 degrees C.<br> 110 ohms equals 26 degrees C.<br> 188 ohms equals 230 degrees C.<br><br>Possible Cause:<br>(1) The motor windings are hotter than 225 degrees C,<br>(2) wiring to the RTD is open,<br>(3) the RTD in the motor is open,<br>(4) the RTD module in the MCT is faulty, or<br>(5) the MCT is faulty.</html>
111288 | #1644 Left Cutter Motor Temperature Detection Circuit Faulty
111289 | <html>The RTD Module built into the Left Cutter Motor MCT has become disconnected or is faulty. Replace the Left Cutter Motor MCT. This check can be disabled by the CutterRTDTripAction and/or CutterThermostatTripAction parameter in the Cutter group until the MCT can be replaced.<br><br>NOTE - For machines configured for ?Thermostat Only? - check for wiring error or configuration error that has included a motor RTD.<br></html>
111290 | #1645 Right Cutter Motor RTD Shorted
111291 | <html>The temperature read back from the RTD was less than -15 degrees Celsius, so the assumption was made by Faceboss that the RTD was shorted. Compare the resistance of the RTD against the values below to see if it is what you would expect.<br> 92 ohms equals -20 degrees C.<br> 100 ohms equals 0 degrees C.<br> 110 ohms equals 26 degrees C.<br> 188 ohms equals 230 degrees C.<br><br>Possible Cause:<br>(1) The motor windings are colder than -15 degrees C,<br>(2) wiring to the RTD is shorted,<br>(3) the RTD in the motor is shorted,<br>(4) the RTD module in the MCT is faulty, or<br>(5) the MCT is faulty.</html>
111292 | #1646 Right Cutter Motor RTD Open Circuit
111293 | <html>The temperature read back from the RTD was more than 225 degrees Celsius, so the assumption was made by Faceboss that the RTD was open. Compare the resistance of the RTD against the values below to see if it is what you would expect.<br> 92 ohms equals -20 degrees C.<br> 100 ohms equals 0 degrees C.<br> 110 ohms equals 26 degrees C.<br> 188 ohms equals 230 degrees C.<br><br>Possible Cause:<br>(1) The motor windings are hotter than 225 degrees C,<br>(2) wiring to the RTD is open,<br>(3) the RTD in the motor is open,<br>(4) the RTD module in the MCT is faulty, or<br>(5) the MCT is faulty.</html>
111294 | #1647 Right Cutter Motor Temperature Detection Circuit Faulty
111295 | <html>The RTD Module built into the Right Cutter Motor MCT has become disconnected or is faulty. Replace the Right Cutter Motor MCT. This check can be disabled by the CutterRTDTripAction and/or CutterThermostatTripAction parameter in the Cutter group until the MCT can be replaced.<br><br>NOTE - For machines configured for ?Thermostat Only? - check for wiring error or configuration error that has included a motor RTD.<br></html>
111296 | #1648 Left Gathering Head Motor RTD Shorted
111297 | <html>The temperature read back from the RTD was less than -15 degrees Celsius, so the assumption was made by Faceboss that the RTD was shorted. Compare the resistance of the RTD against the values below to see if it is what you would expect.<br> 92 ohms equals -20 degrees C.<br> 100 ohms equals 0 degrees C.<br> 110 ohms equals 26 degrees C.<br> 188 ohms equals 230 degrees C.<br><br>Possible Cause:<br>(1) The motor windings are colder than -15 degrees C,<br>(2) wiring to the RTD is shorted,<br>(3) the RTD in the motor is shorted,<br>(4) the RTD module in the MCT is faulty, or<br>(5) the MCT is faulty.</html>
111298 | #1649 Left Gathering Head Motor RTD Open Circuit
111299 | <html>The temperature read back from the RTD was more than 225 degrees Celsius, so the assumption was made by Faceboss that the RTD was open. Compare the resistance of the RTD against the values below to see if it is what you would expect.<br> 92 ohms equals -20 degrees C.<br> 100 ohms equals 0 degrees C.<br> 110 ohms equals 26 degrees C.<br> 188 ohms equals 230 degrees C.<br><br>Possible Cause:<br>(1) The motor windings are hotter than 225 degrees C,<br>(2) wiring to the RTD is open,<br>(3) the RTD in the motor is open,<br>(4) the RTD module in the MCT is faulty, or<br>(5) the MCT is faulty.</html>
111300 | #1650 Left Gath Head Motor Temperature Detection Circuit Faulty
111301 | <html>The RTD Module built into the Left Gathering Head Motor MCT has become disconnected or is faulty. Replace the Left Gathering Head Motor MCT. This check can be disabled by the GathHeadRTDTripAction and/or GathHeadThermostatTripAction parameter in the Gathering Head group until the MCT can be replaced.<br><br>NOTE - For machines configured for ?Thermostat Only? - check for wiring error or configuration error that has included a motor RTD.<br></html>
111302 | #1651 Right Gathering Head Motor RTD Shorted
111303 | <html>The temperature read back from the RTD was less than -15 degrees Celsius, so the assumption was made by Faceboss that the RTD was shorted. Compare the resistance of the RTD against the values below to see if it is what you would expect.<br> 92 ohms equals -20 degrees C.<br> 100 ohms equals 0 degrees C.<br> 110 ohms equals 26 degrees C.<br> 188 ohms equals 230 degrees C.<br><br>Possible Cause:<br>(1) The motor windings are colder than -15 degrees C,<br>(2) wiring to the RTD is shorted,<br>(3) the RTD in the motor is shorted,<br>(4) the RTD module in the MCT is faulty, or<br>(5) the MCT is faulty.</html>
111304 | #1652 Right Gathering Head Motor RTD Open Circuit
111305 | <html>The temperature read back from the RTD was more than 225 degrees Celsius, so the assumption was made by Faceboss that the RTD was open. Compare the resistance of the RTD against the values below to see if it is what you would expect.<br> 92 ohms equals -20 degrees C.<br> 100 ohms equals 0 degrees C.<br> 110 ohms equals 26 degrees C.<br> 188 ohms equals 230 degrees C.<br><br>Possible Cause:<br>(1) The motor windings are hotter than 225 degrees C,<br>(2) wiring to the RTD is open,<br>(3) the RTD in the motor is open,<br>(4) the RTD module in the MCT is faulty, or<br>(5) the MCT is faulty.</html>
111306 | #1653 Right Gath Head Motor Temperature Detection Circuit Faulty
111307 | <html>The RTD Module built into the Right Gathering Head Motor MCT has become disconnected or is faulty. Replace the Right Gathering Head Motor MCT. This check can be disabled by the GathHeadRTDTripAction and/or GathHeadThermostatTripAction parameter in the Gathering Head group until the MCT can be replaced.<br><br>NOTE - For machines configured for ?Thermostat Only? - check for wiring error or configuration error that has included a motor RTD.<br></html>
111308 | #1654 Left Traction Motor RTD Shorted
111309 | <html>The temperature read back from the RTD was less than -15 degrees Celsius, so the assumption was made by Faceboss that the RTD was shorted. Compare the resistance of the RTD against the values below to see if it is what you would expect.<br> 92 ohms equals -20 degrees C.<br> 100 ohms equals 0 degrees C.<br> 110 ohms equals 26 degrees C.<br> 188 ohms equals 230 degrees C.<br><br>Possible Cause:<br>(1) The motor windings are colder than -15 degrees C,<br>(2) wiring to the RTD is shorted,<br>(3) the RTD in the motor is shorted,<br>(4) the RTD module in the MCT is faulty, or<br>(5) the VFD is faulty.</html>
111310 | #1655 Left Traction Motor RTD Open Circuit
111311 | <html>The temperature read back from the RTD was more than 225 degrees Celsius, so the assumption was made by Faceboss that the RTD was open. Compare the resistance of the RTD against the values below to see if it is what you would expect.<br> 92 ohms equals -20 degrees C.<br> 100 ohms equals 0 degrees C.<br> 110 ohms equals 26 degrees C.<br> 188 ohms equals 230 degrees C.<br><br>Possible Cause:<br>(1) The motor windings are hotter than 225 degrees C,<br>(2) wiring to the RTD is open,<br>(3) the RTD in the motor is open,<br>(4) the RTD module in the MCT is faulty, or<br>(5) the VFD is faulty.</html>
111312 | #1656 Left Traction Motor Temperature Detection Circuit Faulty
111313 | <html>The RTD Module built into the Left Traction Motor MCT has become disconnected or is faulty. Replace the Left Traction Motor MCT. This check can be disabled by the TramRTDTripAction and/or TramThermostatTripAction parameter in the Traction group until the MCT can be replaced.<br><br>NOTE - For machines configured for ?Thermostat Only? - check for wiring error or configuration error that has included a motor RTD.<br></html>
111314 | #1657 Right Traction Motor RTD Shorted
111315 | <html>The temperature read back from the RTD was less than -15 degrees Celsius, so the assumption was made by Faceboss that the RTD was shorted. Compare the resistance of the RTD against the values below to see if it is what you would expect.<br> 92 ohms equals -20 degrees C.<br> 100 ohms equals 0 degrees C.<br> 110 ohms equals 26 degrees C.<br> 188 ohms equals 230 degrees C.<br><br>Possible Cause:<br>(1) The motor windings are colder than -15 degrees C,<br>(2) wiring to the RTD is shorted,<br>(3) the RTD in the motor is shorted,<br>(4) the RTD module in the MCT is faulty, or<br>(5) the VFD is faulty.</html>
111316 | #1658 Right Traction Motor RTD Open Circuit
111317 | <html>The temperature read back from the RTD was more than 225 degrees Celsius, so the assumption was made by Faceboss that the RTD was open. Compare the resistance of the RTD against the values below to see if it is what you would expect.<br> 92 ohms equals -20 degrees C.<br> 100 ohms equals 0 degrees C.<br> 110 ohms equals 26 degrees C.<br> 188 ohms equals 230 degrees C.<br><br>Possible Cause:<br>(1) The motor windings are hotter than 225 degrees C,<br>(2) wiring to the RTD is open,<br>(3) the RTD in the motor is open,<br>(4) the RTD module in the MCT is faulty, or<br>(5) the VFD is faulty.</html>
111318 | #1659 Right Traction Motor Temperature Detection Circuit Faulty
111319 | <html>The RTD Module built into the Right Traction Motor MCT has become disconnected or is faulty. Replace the Right Traction Motor MCT. This check can be disabled by the TramRTDTripAction and/or TramThermostatTripAction parameter in the Traction group until the MCT can be replaced.<br><br>NOTE - For machines configured for ?Thermostat Only? - check for wiring error or configuration error that has included a motor RTD.<br></html>
111320 | #1660 Fan 1 Motor RTD Shorted
111321 | <html>The temperature read back from the RTD was less than -15 degrees Celsius, so the assumption was made by Faceboss that the RTD was shorted. Compare the resistance of the RTD against the values below to see if it is what you would expect.<br> 92 ohms equals -20 degrees C.<br> 100 ohms equals 0 degrees C.<br> 110 ohms equals 26 degrees C.<br> 188 ohms equals 230 degrees C.<br><br>Possible Cause:<br>(1) The motor windings are colder than -15 degrees C,<br>(2) wiring to the RTD is shorted,<br>(3) the RTD in the motor is shorted,<br>(4) the RTD module in the MCT is faulty, or<br>(5) the MCT is faulty.</html>
111322 | #1661 Fan 1 Motor RTD Open Circuit
111323 | <html>The temperature read back from the RTD was more than 225 degrees Celsius, so the assumption was made by Faceboss that the RTD was open. Compare the resistance of the RTD against the values below to see if it is what you would expect.<br> 92 ohms equals -20 degrees C.<br> 100 ohms equals 0 degrees C.<br> 110 ohms equals 26 degrees C.<br> 188 ohms equals 230 degrees C.<br><br>Possible Cause:<br>(1) The motor windings are hotter than 225 degrees C,<br>(2) wiring to the RTD is open,<br>(3) the RTD in the motor is open,<br>(4) the RTD module in the MCT is faulty, or<br>(5) the MCT is faulty.</html>
111324 | #1662 Fan 1 Motor Temperature Detection Circuit Faulty
111325 | <html>The RTD Module built into the Fan 1 Motor MCT has become disconnected or is faulty. Replace the Fan 1 Motor MCT. This check can be disabled by the Fan1RTDTripAction and/or Fan1ThermostatTripAction parameter in the Fan group until the MCT can be replaced.<br><br>NOTE - For machines configured for ?Thermostat Only? - check for wiring error or configuration error that has included a motor RTD.<br></html>
111326 | #1663 Cutters Commanded On
111327 | <html>The control system has commanded the Cutters to turn on.<br></html>
111328 | #1664 The Methane Level is Approaching the Trip Point
111329 | <html>The methane level is approaching the trip point as measured by the methane monitor. If the methane level continues to rise the cutters and conveyor will be disabled.</html>
111330 | #1665 Water Flow or Pressure Out of Range With Cutters On
111331 | <html>The cutters were shut off because the main water flow or pressure was greater than or less than the allowable amount of flow or pressure, for the amount of time specified by the CutterWaterFlowFilter parameter while the cutters were running.<br><br>Possible Cause:<br>(1) Water Spray nozzle missing or clogged.<br>(2) Flow sensor is faulty.<br>(3) water supply flow high or low<br>(4) water supply pressure high or low<br><br>This check can be disabled by the CutterCheckWaterFlow parameter in the Cutter group.<br></html>
111332 | #1666 Water Flow or Press. Missing while Starting Cutters
111333 | <html>The cutters were disabled because the main water flow or pressure was greater than or less than the allowable amount of flow or pressure.<br><br>Possible Cause:<br>(1) Water Spray nozzle missing or clogged.<br>(2) Flow sensor is faulty.<br>(3) water supply flow low or missing<br>(4) water supply pressure low or missing<br><br>This check can be disabled by the CutterCheckWaterFlow parameter in the Cutter group.<br></html>
111334 | #1667 950V/1050V Fan E/L Test Relay - Output Error
111335 | <html>The IOM monitors the status of this digital output and has detected pin voltage when the output was not commanded to be on.<br><br>Possible causes are:<br>1) The load detection circuit in the IOM pulls this pin high if a load is not attached.<br> a. Check for loose or broken wires or connectors.<br> b. Bad or loose crimps on terminals.<br> c. Failed component, relay, solenoid, etc?<br>2) Wiring problem in the circuit that is shorting the output to 24Vdc.<br>3) Failed IOM.<br></html>
111336 | #1668 Fan Earth Leakage Trip Reset Relay - Output Error
111337 | <html>The IOM monitors the status of this digital output and has detected pin voltage when the output was not commanded to be on.<br><br>Possible causes are:<br>1) The load detection circuit in the IOM pulls this pin high if a load is not attached.<br> a. Check for loose or broken wires or connectors.<br> b. Bad or loose crimps on terminals.<br> c. Failed component, relay, solenoid, etc?<br>2) Wiring problem in the circuit that is shorting the output to 24Vdc.<br>3) Failed IOM.<br></html>
111338 | #1669 The Fan E/L Test Output Didn't Turn On When Commanded
111339 | <html>The Fan Earth Leakage Test output (as measured by the corresponding digital I/O block digital input) was not energized after the command was issued. <br><br>Possible causes are: <br>1) 24 VDC power to the IOM not present, or <br>2) faulty IOM - replace the IOM if 2 is the case.<br><br><br></html>
111340 | #1670 The Fan EL Reset Output Didn't Turn On When Commanded
111341 | <html>The Fan Earth Leakage Reset output (as measured by the corresponding digital I/O block digital input) was not energized after the command was issued. <br><br>Possible causes are: <br>1) 24 VDC power to the IOM not present, or <br>2) faulty IOM - replace the IOM if 2 is the case.<br><br><br></html>
111342 | #1671 Fan Circuit Breaker Trip Did Not Energize When Commanded
111343 | <html>The digital input for the 950V/1050V Fan Circuit Breaker Trip output didn't turn on when the 950V/1050V Fan Circuit Breaker trip output was commanded on.<br><br>Possible Cause:<br>(1) The 24 VDC power supplying the 950V/1050V Fan Circuit Breaker Trip Output is not present, or<br>(2) The IOM controling the 950V/1050V Fan Circuit Breaker Trip Output is faulty.</html>
111344 | #1672 950V/1050V Fan Earth Leakage Detected
111345 | <html>An Earth Leakage Fault in the 950V/1050V Fan circuit has been detected. <br><br>Possible causes are: <br>1) an insulation breakdown in the 950V/1050V Fan power circuit, <br>2) faulty wiring of the 950V/1050V Fan Ground Fault interlock circuit, or <br>3) faulty IOM.</html>
111346 | #1673 Alternate Function Relay - Output Error
111347 | <html>The IOM monitors the status of this digital output and has detected pin voltage when the output was not commanded to be on.<br><br>Possible causes are:<br>1) The load detection circuit in the IOM pulls this pin high if a load is not attached.<br> a. Check for loose or broken wires or connectors.<br> b. Bad or loose crimps on terminals.<br> c. Failed component, relay, solenoid, etc?<br>2) Wiring problem in the circuit that is shorting the output to 24Vdc.<br>3) Failed IOM.<br></html>
111348 | #1674 AFR Did Not Turn On When Commanded
111349 | <html>The digital output (as measured by the corresponding digital input) was not energized after the command was issued. <br><br>Possible causes are: <br>1) 24 VAC power to IOM where digital I/O located, <br>2) Shorted solenoid - The IOM is able to detect a short circuit on the output and in order to protect the output it won?t turn on into a direct short.<br>3) faulty IOM- replace the IOM if 3 is the case.</html>
111350 | #1675 Left VFD Trip - Cycle Pump to Reset VFD
111351 | <html>JNA Detected a Loss of communication with the Left VFD, this puts the VFD in a Trip State. Shut Pump off to Reset VFD.</html>
111352 | #1676 Right VFD Trip - Cycle Pump to Reset VFD
111353 | <html>JNA Detected a Loss of communication with the Right VFD, this puts the VFD in a Trip State. Shut Pump off to Reset VFD.</html>
111354 | #1677 Fan 2 MCT Relay Did Not Turn On When Commanded
111355 | <html>The MCT's Relay (as measured by relay contacts internal to the MCT) did not close when it was commanded.<br><br>Possible causes are: <br>1) Faulty MCT top, replace MCT top.</html>
111356 | #1678 Fan 2 Contactor Interlock Did Not Close
111357 | <html>The Fan 2 normally open interlock did not close when the <br>command to energize the Fan 2 coil was present and the<br>Fan 2 coil's Digital Input detected that the contactor coil <br>was energized. <br><br>Possible causes are: <br>1) Faulty interlock, or <br>2) faulty wiring in the interlock circuit, or <br>3) the contactor is not closing due to either a faulty contactor<br> or faulty wiring in the coil circuit, or <br>4) faulty MCT.<br></html>
111358 | #1679 Fan 1 MCT Relay Did Not Turn On When Commanded
111359 | <html>The MCT's Relay (as measured by relay contacts internal to the MCT) did not close when it was commanded.<br><br>Possible causes are: <br>1) Faulty MCT top, replace MCT top. (GCT)</html>
111360 | #1680 Fan 1 Contactor Interlock Did Not Close
111361 | <html>The Fan 1 normally open interlock did not close when the <br>command to energize the Fan coil was present and the<br>Fan 1 coil's Digital Input detected that the contactor coil <br>was energized. <br><br>Possible causes are: <br>1) Faulty interlock, or <br>2) faulty wiring in the interlock circuit, or <br>3) the contactor is not closing due to either a faulty contactor<br> or faulty wiring in the coil circuit, or <br>4) faulty MCT.<br></html>
111362 | #1681 Fan 1 MCT Relay Closed Without Command
111363 | <html>The ESR Relay was shut off because the MCT relay was<br>detected to be closed (as measured by the internal circuitry of the MCT top) while the command to energize was not present. <br><br>Possible causes are:<br>1) Failed GCT - replace MCT top.<br></html>
111364 | #1682 Fan 2 MCT Relay Closed Without Command
111365 | <html>The ESR Relay was shut off because the MCT relay was<br>detected to be closed (as measured by the internal circuitry of the MCT top) while the command to energize was not present. <br><br>Possible causes are:<br>1) Failed MCT - replace MCT top.<br></html>
111366 | #1683 Unexpected Post-ESR Power Detected In Fan 2 Motor MCT
111367 | <html>Post ESR Power is present in the Fan 2 Motor MCT while the ESR is commanded to turn off.<br><br>Possible Cause:<br>(1) The cable or wiring to the Fan 2 Motor MCT is faulty, or<br>(2) The Digital Input in the Fan 2 Motor MCT is Faulty.</html>
111368 | #1684 Pilot Trip Pressed On Remote
111369 | <html>The pilot trip has been pressed on the remote station. The pilot trip will need to be reset at the power center to restore machine power.</html>
111370 | #1685 Bridge Conveyor Disabled by Parameter
111371 | <html>The Bridge Conveyor Has been disabled by a Customer Level Parameter. All Checks for this motor are bypassed. To enable the Bridge Conveyor set the BridgeConveyorControl parameter to 0 in the Conveyor Group. <br></html>
111372 | #1686 No Post-ESR Power Detected In Bridge Conveyor Motor MCT
111373 | <html>Post ESR Power is missing from the Bridge Conveyor Motor MCT while the ESR is commanded to turn on and Post ESR Power is present on at least one other possible Post ESR Power input.<br><br>Possible Cause:<br>(1) The cable or wiring to the Bridge Conveyor Motor MCT is faulty, or<br>(2) The Digital Input in the Bridge Conveyor Motor MCT is Faulty.<br></html>
111374 | #1687 Maintenance Mode: Tram Not Selected
111375 | <html>The machine was commanded to tram while in maintenance mode, but the tram motors were not selected as the system to operate in maintenance mode. Select the tram motors as the functional system in maintenance mode before attempting to tram.</html>
111376 | #1688 Maintenance Mode: Conveyor Not Selected
111377 | <html>Attempt to start the conveyor while in maintenance mode, but the conveyor, gathering head, or bridge conv motors were not selected as the system to operate in maintenance mode. Select either the conveyor, gathering head, or bridge conveyor motors as the functional system in maintenance mode before attempting to start the conveyor.</html>
111378 | #1689 Maintenance Mode: Fan Not Selected
111379 | <html>Attempt to start the fan while in maintenance mode, but a fan motor was not selected as the system to operate in maintenance mode. Select either Fan 1 or Fan 2 motor as the functional system in maintenance mode before attempting to start the fan.</html>
111380 | #1690 Maintenance Mode: Cutters Not Selected
111381 | <html>Attempt to start the cutters while in maintenance mode, but the cutter motors were not selected as the system to operate in maintenance mode. Select the cutter motors as the functional system in maintenance mode before attempting to start them.</html>
111382 | #1691 Maintenance Mode: Drill Pump Not Selected
111383 | <html>Attempt to start the drill pump while in maintenance mode, but the drill pump motor was not selected as the system to operate in maintenance mode. Select the drill pump motors as the functional system in maintenance mode before attempting to start it.</html>
111384 | #1692 Maintenance Mode Active: Pump Motor Selected
111385 | <html>Maintenance Mode has been activated and the Pump Motor is the only motor that will be enabled. </html>
111386 | #1693 Maintenance Mode Active: Traction Selected
111387 | <html>Maintenance Mode has been activated and the Pump Motor and Left and Right Traction Motors are the only motors that will be enabled. Tram can only be operated in first speed.</html>
111388 | #1694 Maintenance Mode Active: Fan 1 Selected
111389 | <html>Maintenance Mode has been activated and the Pump Motor and Fan 1 Motor are the only motors that will be enabled.</html>
111390 | #1695 Maintenance Mode Active: Fan 2 Selected
111391 | <html>Maintenance Mode has been activated and the Pump Motor and Fan 2 Motor are the only motors that will be enabled.</html>
111392 | #1696 Maintenance Mode Active: Cutters Selected
111393 | <html>Maintenance Mode has been activated and the Pump Motor and Cutter Motors are the only motors that will be enabled.</html>
111394 | #1697 Maintenance Mode Active: Gathering Head Selected
111395 | <html>Maintenance Mode has been activated and the Pump Motor and Gathering Head Motors are the only motors that will be enabled.</html>
111396 | #1698 Maintenance Mode Active: Machine Conveyor Selected
111397 | <html>Maintenance Mode has been activated and the Pump Motor and Machine Conveyor Motors are the only motors that will be enabled.</html>
111398 | #1699 Maintenance Mode Active: Bridge Conveyor Selected
111399 | <html>Maintenance Mode has been activated and the Pump Motor and Bridge Conveyor Motors are the only motors that will be enabled. The Bridge Conveyor will be controlled by the Conveyor Buttons on the remote station, and it can be ran in the Forward or Reverse directions.</html>
111400 | #1700 Maintenance Mode Active: Drill Pump Motor Selected
111401 | <html>Maintenance Mode has been activated and the Drill Pump Motor is the only motor that will be enabled. </html>
111402 | #1701 Bridge Conveyor Fwd MCT Relay Closed Without Command
111403 | <html>The ESR Relay was shut off because the MCT relay was<br>detected to be closed (as measured by the internal circuitry of the MCT top) while the command to energize was not present. <br><br>Possible causes are:<br>1) Failed JNA MCT - replace MCT top.<br><br><br><br></html>
111404 | #1702 Bridge Conveyor Rev MCT Relay Closed Without Command
111405 | <html>The ESR Relay was shut off because the MCT relay was<br>detected to be closed (as measured by the internal circuitry of the MCT top) while the command to energize was not present. <br><br>Possible causes are:<br>1) Failed JNA MCT - replace MCT top.</html>
111406 | #1703 Fan 2 Motor RTD Shorted
111407 | <html>The temperature read back from the RTD was less than -15 degrees Celsius, so the assumption was made by Faceboss that the RTD was shorted. Compare the resistance of the RTD against the values below to see if it is what you would expect.<br> 92 ohms equals -20 degrees C.<br> 100 ohms equals 0 degrees C.<br> 110 ohms equals 26 degrees C.<br> 188 ohms equals 230 degrees C.<br><br>Possible Cause:<br>(1) The motor windings are colder than -15 degrees C,<br>(2) wiring to the RTD is shorted,<br>(3) the RTD in the motor is shorted,<br>(4) the RTD module in the MCT is faulty, or<br>(5) the MCT is faulty.</html>
111408 | #1704 Tram Setting 1 Selected
111409 | <html>The parameters saved as preset 1 are now being used.</html>
111410 | #1705 Tram Setting 2 Selected
111411 | <html>The parameters saved as preset 2 are now being used.</html>
111412 | #1706 Tram Setting 3 Selected
111413 | <html>The parameters saved as preset 3 are now being used.</html>
111414 | #1707 Tram Setting 4 Selected
111415 | <html>The parameters saved as preset 4 are now being used.</html>
111416 | #1708 Missing Post Methane Monitor Power On Pin %s
111417 | <html>Post Methane Monitor power has been detected on at least one pin, but is missing from specified pin.<br><br>Possible Cause:<br>(1) The cable/wire supplying power to specified pin is bad, or<br>(2) The digital input monitoring power on specified pin is bad. If this is the case, replace the digital I/O block.</html>
111418 | #1709 Waiting for Brake Pressure
111419 | <html>Waits the set amount of time to check for brake pressure as specified by the TramBrakeWaitFilter parameter. If there is no pressure after the specified amount of time then you get a No Brake Pressure Warning.</html>
111420 | #1710 Prop Conv Right Output Out of Range
111421 | <html>The voltage Feedback from the IOM indicated that the Proportional Conveyor Right actual voltage was outside the parameter selectable range. This range is determined by the PropVoltsErrorRange Parameter in the Pump group.<br><br>For Example:<br><br>The CCU is commanding 10 Volts on the Pin<br>The PropVoltsErrorRange Parameter is set to 2 Volts<br>The IOM must read between 8-12 Volts to be considered OK<br><br>Possible Causes:<br><br>1. Solenoid Failed <br>2. Damaged wire<br>3. Failed IOM<br><br><br><br><br></html>
111422 | #1711 Prop Conv Up Output Out of Range
111423 | <html>The voltage Feedback from the IOM indicated that the Proportional Conveyor Up actual voltage was outside the parameter selectable range. This range is determined by the PropVoltsErrorRange Parameter in the Pump group.<br><br>For Example:<br><br>The CCU is commanding 10 Volts on the Pin<br>The PropVoltsErrorRange Parameter is set to 2 Volts<br>The IOM must read between 8-12 Volts to be considered OK<br><br>Possible Causes:<br><br>1. Solenoid Failed <br>2. Damaged wire<br>3. Failed IOM<br><br></html>
111424 | #1712 Prop Conveyor Elevate - Output Error
111425 | <html>The Shear function was not commanded to be on, and the voltage Feedback from the IOM indicated that the Proportional Conveyor Elevate output actual voltage was outside the parameter selectable range. This range is determined by the PropVoltsErrorRange Parameter in the Pump group.<br><br>For Example:<br>If using Danfoss Proportional Valves that require voltage to be present for neutral position,<br>The CCU is commanding 10 Volts on the Pin<br>The PropVoltsErrorRange Parameter is set to 2 Volts<br>The IOM must read between 8-12 Volts to be considered OK<br><br>Possible Causes:<br>1) The load detection circuit in the IOM pulls this pin high if a load is not attached.<br> a. Check for loose or broken wires or connectors.<br> b. Bad or loose crimps on terminals.<br> c. Failed component, relay, solenoid, etc?<br>2) Wiring problem in the circuit that is shorting the output to 24Vdc.<br>3) Failed IOM.<br><br></html>
111426 | #1713 Prop Conv Left Output Out of Range
111427 | <html>The voltage Feedback from the IOM indicated that the Proportional Conveyor Left actual voltage was outside the parameter selectable range. This range is determined by the PropVoltsErrorRange Parameter in the Pump group.<br><br>For Example:<br><br>The CCU is commanding 10 Volts on the Pin<br>The PropVoltsErrorRange Parameter is set to 2 Volts<br>The IOM must read between 8-12 Volts to be considered OK<br><br>Possible Causes:<br><br>1. Solenoid Failed <br>2. Damaged wire<br>3. Failed IOM<br></html>
111428 | #1714 Prop Conveyor Swing - Output Error
111429 | <html>The Shear function was not commanded to be on, and the voltage Feedback from the IOM indicated that the Proportional Conveyor Swing output actual voltage was outside the parameter selectable range. This range is determined by the PropVoltsErrorRange Parameter in the Pump group.<br><br>For Example:<br>If using Danfoss Proportional Valves that require voltage to be present for neutral position,<br>The CCU is commanding 10 Volts on the Pin<br>The PropVoltsErrorRange Parameter is set to 2 Volts<br>The IOM must read between 8-12 Volts to be considered OK<br><br>Possible Causes:<br>1) The load detection circuit in the IOM pulls this pin high if a load is not attached.<br> a. Check for loose or broken wires or connectors.<br> b. Bad or loose crimps on terminals.<br> c. Failed component, relay, solenoid, etc?<br>2) Wiring problem in the circuit that is shorting the output to 24Vdc.<br>3) Failed IOM.</html>
111430 | #1715 Prop Conv Down Output Out of Range
111431 | <html>The voltage Feedback from the IOM indicated that the Proportional Conveyor Down actual voltage was outside the parameter selectable range. This range is determined by the PropVoltsErrorRange Parameter in the Pump group.<br><br>For Example:<br><br>The CCU is commanding 10 Volts on the Pin<br>The PropVoltsErrorRange Parameter is set to 2 Volts<br>The IOM must read between 8-12 Volts to be considered OK<br><br>Possible Causes:<br><br>1. Solenoid Failed <br>2. Damaged wire<br>3. Failed IOM<br><br><br></html>
111432 | #1716 Prop Gath Head Up Output Out of Range
111433 | <html>The voltage Feedback from the IOM indicated that the Proportional Gathering Head Up actual voltage was outside the parameter selectable range. This range is determined by the PropVoltsErrorRange Parameter in the Pump group.<br><br>For Example:<br><br>The CCU is commanding 10 Volts on the Pin<br>The PropVoltsErrorRange Parameter is set to 2 Volts<br>The IOM must read between 8-12 Volts to be considered OK<br><br>Possible Causes:<br><br>1. Solenoid Failed <br>2. Damaged wire<br>3. Failed IOM<br><br><br></html>
111434 | #1717 Prop Gathering Head Elevate - No Load Detected
111435 | <html>The Gathering Head Elevate function was not commanded to be on, and the voltage Feedback from the IOM indicated that the Proportional Gathering Head Elevate output actual voltage was outside the parameter selectable range. This range is determined by the PropVoltsErrorRange Parameter in the Pump group.<br><br>For Example:<br><br>The CCU is commanding 10 Volts on the Pin<br>The PropVoltsErrorRange Parameter is set to 2 Volts<br>The IOM must read between 8-12 Volts to be considered OK<br><br>Possible Causes:<br>1. Wiring output disconnected, causing input to float high.<br>2. Failed IOM<br>3. Wiring Error <br></html>
111436 | #1718 Prop Gath Head Down Output Out of Range
111437 | <html>The voltage Feedback from the IOM indicated that the Proportional Gathering Head Down actual voltage was outside the parameter selectable range. This range is determined by the PropVoltsErrorRange Parameter in the Pump group.<br><br>For Example:<br><br>The CCU is commanding 10 Volts on the Pin<br>The PropVoltsErrorRange Parameter is set to 2 Volts<br>The IOM must read between 8-12 Volts to be considered OK<br><br>Possible Causes:<br><br>1. Solenoid Failed <br>2. Damaged wire<br>3. Failed IOM<br><br><br><br><br><br><br></html>
111438 | #1719 Prop Stab Up Output Out of Range
111439 | <html>The voltage Feedback from the IOM indicated that the Proportional Stab Up actual voltage was outside the parameter selectable range. This range is determined by the PropVoltsErrorRange Parameter in the Pump group.<br><br>For Example:<br><br>The CCU is commanding 10 Volts on the Pin<br>The PropVoltsErrorRange Parameter is set to 2 Volts<br>The IOM must read between 8-12 Volts to be considered OK<br><br>Possible Causes:<br><br>1. Solenoid Failed <br>2. Damaged wire<br>3. Failed IOM<br></html>
111440 | #1720 Prop Stab Elevate - No Load Detected
111441 | <html>The Stab Elevate function was not commanded to be on, and the voltage Feedback from the IOM indicated that the Proportional Stab Elevate output actual voltage was outside the parameter selectable range. This range is determined by the PropVoltsErrorRange Parameter in the Pump group.<br><br>For Example:<br><br>The CCU is commanding 10 Volts on the Pin<br>The PropVoltsErrorRange Parameter is set to 2 Volts<br>The IOM must read between 8-12 Volts to be considered OK<br><br>Possible Causes:<br>1. Wiring output disconnected, causing input to float high.<br>2. Failed IOM<br>3. Wiring Error <br><br><br></html>
111442 | #1721 Prop Stab Down Output Out of Range
111443 | <html>The voltage Feedback from the IOM indicated that the Proportional Stab Down actual voltage was outside the parameter selectable range. This range is determined by the PropVoltsErrorRange Parameter in the Pump group.<br><br>For Example:<br><br>The CCU is commanding 10 Volts on the Pin<br>The PropVoltsErrorRange Parameter is set to 2 Volts<br>The IOM must read between 8-12 Volts to be considered OK<br><br>Possible Causes:<br><br>1. Solenoid Failed <br>2. Damaged wire<br>3. Failed IOM<br><br></html>
111444 | #1722 Prop Cable Handler Extend Output Out of Range
111445 | <html>The voltage Feedback from the IOM indicated that the Proportional Cable Handler Extend actual voltage was outside the parameter selectable range. This range is determined by the PropVoltsErrorRange Parameter in the Pump group.<br><br>For Example:<br><br>The CCU is commanding 10 Volts on the Pin<br>The PropVoltsErrorRange Parameter is set to 2 Volts<br>The IOM must read between 8-12 Volts to be considered OK<br><br>Possible Causes:<br><br>1. Solenoid Failed <br>2. Damaged wire<br>3. Failed IOM<br><br></html>
111446 | #1723 Prop Cable Handler - No Load Detected
111447 | <html>The Cable Handler function was not commanded to be on, and the voltage Feedback from the IOM indicated that the Proportional Cable Handler output actual voltage was outside the parameter selectable range. This range is determined by the PropVoltsErrorRange Parameter in the Pump group.<br><br>For Example:<br><br>The CCU is commanding 10 Volts on the Pin<br>The PropVoltsErrorRange Parameter is set to 2 Volts<br>The IOM must read between 8-12 Volts to be considered OK<br><br>Possible Causes:<br>1. Wiring output disconnected, causing input to float high.<br>2. Failed IOM<br>3. Wiring Error <br><br><br><br></html>
111448 | #1724 Prop Cable Handler Retract Output Out of Range
111449 | <html>The voltage Feedback from the IOM indicated that the Proportional Cable Handler Retract actual voltage was outside the parameter selectable range. This range is determined by the PropVoltsErrorRange Parameter in the Pump group.<br><br>For Example:<br><br>The CCU is commanding 10 Volts on the Pin<br>The PropVoltsErrorRange Parameter is set to 2 Volts<br>The IOM must read between 8-12 Volts to be considered OK<br><br>Possible Causes:<br><br>1. Solenoid Failed <br>2. Damaged wire<br>3. Failed IOM<br><br><br><br><br></html>
111450 | #1725 Prop Shear Down Output Out of Range
111451 | <html>The voltage Feedback from the IOM indicated that the Proportional Shear Down actual voltage was outside the parameter selectable range. This range is determined by the PropVoltsErrorRange Parameter in the Pump group.<br><br>For Example:<br><br>The CCU is commanding 10 Volts on the Pin<br>The PropVoltsErrorRange Parameter is set to 2 Volts<br>The IOM must read between 8-12 Volts to be considered OK<br><br>Possible Causes:<br><br>1. Solenoid Failed <br>2. Damaged wire<br>3. Failed IOM</html>
111452 | #1726 No Brake Pressure
111453 | <html>The Brake Pressure was below the value specified by the BrakePressureThreshold for the amount of time specified by the BrakePressureDelay parameter after the tram command was issued, or while the machine was tramming.<br><br>Possible Cause:<br>(1) The BrakePressureThreshold may be set to high,<br>(2) the brake release solenoid may be bad,<br>(3) the brake pressure sensor may be bad, or<br>(4) the analog input that monitors the brake pressure may be bad.<br></html>
111454 | #1727 Pump Motor Thermostat Temperature Trip
111455 | <html>The Pump Motor has exceeded the trip temperature specified by the Thermostat. Please shut the motor down and let it cool before permanent damage is caused due to excessive heat. If you wish to shut the motor down automatically when the Trip temperature is reached set the PumpThermostatTripAction parameter to 2.</html>
111456 | #1728 Pump Motor Thermostat Temperature Trip
111457 | <html>The Motor has been shut off because it has exceeded the trip temperature specified by the Pump Thermostat. The motor must cool down.</html>
111458 | #1729 Left Cutter Motor Thermostat Temperature Trip
111459 | <html>The Left Cutter Motor has exceeded the trip temperature specified by the Thermostat. Please shut the motor down and let it cool before permanent damage is caused due to excessive heat. If you wish to shut the motor down automatically when the Trip temperature is reached set the CutterThermostatTripAction parameter to 2.</html>
111460 | #1730 Left Cutter Motor Thermostat Temperature Trip
111461 | <html>The Left Cutter Motor has been shut off because it has exceeded the trip temperature specified by the Left Cutter Thermostat. The motor must cool down.</html>
111462 | #1731 Right Cutter Motor Thermostat Temperature Trip
111463 | <html>The Right Cutter Motor has exceeded the trip temperature specified by the Thermostat. Please shut the motor down and let it cool before permanent damage is caused due to excessive heat. If you wish to shut the motor down automatically when the Trip temperature is reached set the CutterThermostatTripAction parameter to 2.</html>
111464 | #1732 Right Cutter Motor Thermostat Temperature Trip
111465 | <html>The Motor has been shut off because it has exceeded the trip temperature specified by the Right Cutter Thermostat. The motor must cool down.</html>
111466 | #1733 Left Gathering Head Motor Thermostat Temperature Trip
111467 | <html>The Left Gathering Head Motor has exceeded the trip temperature specified by the Thermostat. Please shut the motor down and let it cool before permanent damage is caused due to excessive heat. If you wish to shut the motor down automatically when the Trip temperature is reached set the GatheringHeadThermostatTripAction parameter to 2.</html>
111468 | #1734 Left Gathering Head Motor Thermostat Temperature Trip
111469 | <html>The Left Gathering Head Motor has been shut off because it has exceeded the trip temperature specified by the Left Gathering Head Thermostat. The motor must cool down.</html>
111470 | #1735 Fan 1 Motor Thermostat Temperature Trip
111471 | <html>The Fan 1 Motor has exceeded the trip temperature specified by the Thermostat. Please shut the motor down and let it cool before permanent damage is caused due to excessive heat. If you wish to shut the motor down automatically when the Trip temperature is reached set the Fan1ThermostatTripAction parameter to 2.</html>
111472 | #1736 Fan 1 Motor Thermostat Temperature Trip
111473 | <html>The Fan 1 Motor has been shut off because it has exceeded the trip temperature specified by the Fan 1 Thermostat. The motor must cool down.</html>
111474 | #1737 Right Gathering Head Motor Thermostat Temperature Trip
111475 | <html>The Right Gathering Head Motor has exceeded the trip temperature specified by the Thermostat. Please shut the motor down and let it cool before permanent damage is caused due to excessive heat. If you wish to shut the motor down automatically when the Trip temperature is reached set the GatheringHeadThermostatTripAction parameter to 2.</html>
111476 | #1738 Right Gathering Head Motor Thermostat Temperature Trip
111477 | <html>The Right Gathering Head Motor has been shut off because it has exceeded the trip temperature specified by the Thermostat. The motor must cool down.</html>
111478 | #1739 Left Traction Motor Thermostat Temperature Trip
111479 | <html>The Left Traction Motor has exceeded the trip temperature specified by the TramThermostatTripTemp parameter. Please shut the motor down and let it cool before permanent damage is caused due to excessive heat. If you wish to shut the motor down automatically when the Trip temperature is reached set the TramThermostatTripAction parameter to 2.</html>
111480 | #1740 Left Traction Motor Thermostat Temperature Trip
111481 | <html>The Left Traction Motor has been shut off because it has exceeded the trip temperature specified by the Thermostat. The motor must cool down.</html>
111482 | #1741 Right Traction Motor Thermostat Temperature Trip
111483 | <html>The Right Traction Motor has exceeded the trip temperature specified by the Thermostat. Please shut the motor down and let it cool before permanent damage is caused due to excessive heat. If you wish to shut the motor down automatically when the Trip temperature is reached set the TramThermostatTripAction parameter to 2.</html>
111484 | #1742 Right Traction Motor Thermostat Temperature Trip
111485 | <html>The Right Traction Motor has been shut off because it has exceeded the trip temperature specified by the Thermostat. The motor must cool down.</html>
111486 | #1743 Pump Oil Level Low
111487 | <html>A low Pump oil level was detected. <br><br>Possible causes are: <br>1) Pump oil level low, <br>2) faulty Pump oil level switch or faulty wiring in the switch circuit, or <br>3) faulty safepac.<br>4) faulty IOM input<br>5) faulty IOM <br></html>
111488 | #1744 Attempt to Tram with Motor Disable Switch Active
111489 | <html>The Traction motors will not operate because the Motor Disable Switch is active.</html>
111490 | #1745 Radiator Coolant Low
111491 | <html>The coolant in the radiator has been at the low trip level continuously for the amount of time specified by the CoolantLowTime parameter. The action specified by the CoolantLowControl will be carried out.</html>
111492 | #1746 Low Coolant Flow - Cutters Disabled
111493 | <html>The cutter motors are disabled until the Coolant flow trip is cleared. To clear the Coolant flow trip cycle power to the pump.<br>Depending on the CoolantFlowControl parameters there are three inputs monitored.<br>Check all of them for proper operation.<br>By default the first five second after the pump is started is ignored and a fault has to be active for a parameter selectable time (CoolantFlowTime, default 5 Seconds) period before the alarm becomes active.</html>
111494 | #1747 Sequence Light Relay - Output Error
111495 | <html>The IOM monitors the status of this digital output and has detected pin voltage when the output was not commanded to be on.<br><br>Possible causes are:<br>1) The load detection circuit in the IOM pulls this pin high if a load is not attached.<br> a. Check for loose or broken wires or connectors.<br> b. Bad or loose crimps on terminals.<br> c. Failed component, relay, solenoid, etc?<br>2) Wiring problem in the circuit that is shorting the output to 24Vdc.<br>3) Failed IOM.<br></html>
111496 | #1748 Warning Beacon Relay - Output Error
111497 | <html>The IOM monitors the status of this digital output and has detected pin voltage when the output was not commanded to be on.<br><br>Possible causes are:<br>1) The load detection circuit in the IOM pulls this pin high if a load is not attached.<br> a. Check for loose or broken wires or connectors.<br> b. Bad or loose crimps on terminals.<br> c. Failed component, relay, solenoid, etc?<br>2) Wiring problem in the circuit that is shorting the output to 24Vdc.<br>3) Failed IOM.<br></html>
111498 | #1749 120V Earth Leakage Relay - Output Error
111499 | <html>The IOM monitors the status of this digital output and has detected pin voltage when the output was not commanded to be on.<br><br>Possible causes are:<br>1) The load detection circuit in the IOM pulls this pin high if a load is not attached.<br> a. Check for loose or broken wires or connectors.<br> b. Bad or loose crimps on terminals.<br> c. Failed component, relay, solenoid, etc?<br>2) Wiring problem in the circuit that is shorting the output to 24Vdc.<br>3) Failed IOM.<br></html>
111500 | #1750 Water Booster Relay - Output Error
111501 | <html>The IOM monitors the status of this digital output and has detected pin voltage when the output was not commanded to be on.<br><br>Possible causes are:<br>1) The load detection circuit in the IOM pulls this pin high if a load is not attached.<br> a. Check for loose or broken wires or connectors.<br> b. Bad or loose crimps on terminals.<br> c. Failed component, relay, solenoid, etc?<br>2) Wiring problem in the circuit that is shorting the output to 24Vdc.<br>3) Failed IOM.<br></html>
111502 | #1751 Pump OLEL Test Relay - Output Error
111503 | <html>The IOM monitors the status of this digital output and has detected pin voltage when the output was not commanded to be on.<br><br>Possible causes are:<br>1) The load detection circuit in the IOM pulls this pin high if a load is not attached.<br> a. Check for loose or broken wires or connectors.<br> b. Bad or loose crimps on terminals.<br> c. Failed component, relay, solenoid, etc?<br>2) Wiring problem in the circuit that is shorting the output to 24Vdc.<br>3) Failed IOM.<br></html>
111504 | #1752 Pump OLEL Check Relay - Output Error
111505 | <html>The IOM monitors the status of this digital output and has detected pin voltage when the output was not commanded to be on.<br><br>Possible causes are:<br>1) The load detection circuit in the IOM pulls this pin high if a load is not attached.<br> a. Check for loose or broken wires or connectors.<br> b. Bad or loose crimps on terminals.<br> c. Failed component, relay, solenoid, etc?<br>2) Wiring problem in the circuit that is shorting the output to 24Vdc.<br>3) Failed IOM.<br></html>
111506 | #1753 Conv OLEL Check Relay - Output Error
111507 | <html>The IOM monitors the status of this digital output and has detected pin voltage when the output was not commanded to be on.<br><br>Possible causes are:<br>1) The load detection circuit in the IOM pulls this pin high if a load is not attached.<br> a. Check for loose or broken wires or connectors.<br> b. Bad or loose crimps on terminals.<br> c. Failed component, relay, solenoid, etc?<br>2) Wiring problem in the circuit that is shorting the output to 24Vdc.<br>3) Failed IOM.<br></html>
111508 | #1754 Conv OLEL Test Relay - Output Error
111509 | <html>The IOM monitors the status of this digital output and has detected pin voltage when the output was not commanded to be on.<br><br>Possible causes are:<br>1) The load detection circuit in the IOM pulls this pin high if a load is not attached.<br> a. Check for loose or broken wires or connectors.<br> b. Bad or loose crimps on terminals.<br> c. Failed component, relay, solenoid, etc?<br>2) Wiring problem in the circuit that is shorting the output to 24Vdc.<br>3) Failed IOM.<br></html>
111510 | #1755 GH OLEL Check Relay - Output Error
111511 | <html>The IOM monitors the status of this digital output and has detected pin voltage when the output was not commanded to be on.<br><br>Possible causes are:<br>1) The load detection circuit in the IOM pulls this pin high if a load is not attached.<br> a. Check for loose or broken wires or connectors.<br> b. Bad or loose crimps on terminals.<br> c. Failed component, relay, solenoid, etc?<br>2) Wiring problem in the circuit that is shorting the output to 24Vdc.<br>3) Failed IOM.<br><br><br></html>
111512 | #1756 GH OLEL Test Relay - Output Error
111513 | <html>The IOM monitors the status of this digital output and has detected pin voltage when the output was not commanded to be on.<br><br>Possible causes are:<br>1) The load detection circuit in the IOM pulls this pin high if a load is not attached.<br> a. Check for loose or broken wires or connectors.<br> b. Bad or loose crimps on terminals.<br> c. Failed component, relay, solenoid, etc?<br>2) Wiring problem in the circuit that is shorting the output to 24Vdc.<br>3) Failed IOM.</html>
111514 | #1757 L Trac OLEL Check Relay - Output Error
111515 | <html>The IOM monitors the status of this digital output and has detected pin voltage when the output was not commanded to be on.<br><br>Possible causes are:<br>1) The load detection circuit in the IOM pulls this pin high if a load is not attached.<br> a. Check for loose or broken wires or connectors.<br> b. Bad or loose crimps on terminals.<br> c. Failed component, relay, solenoid, etc?<br>2) Wiring problem in the circuit that is shorting the output to 24Vdc.<br>3) Failed IOM.</html>
111516 | #1758 L Trac OLEL Test Relay - Output Error
111517 | <html>The IOM monitors the status of this digital output and has detected pin voltage when the output was not commanded to be on.<br><br>Possible causes are:<br>1) The load detection circuit in the IOM pulls this pin high if a load is not attached.<br> a. Check for loose or broken wires or connectors.<br> b. Bad or loose crimps on terminals.<br> c. Failed component, relay, solenoid, etc?<br>2) Wiring problem in the circuit that is shorting the output to 24Vdc.<br>3) Failed IOM.</html>
111518 | #1759 R Trac OLEL Check Relay - Output Error
111519 | <html>The IOM monitors the status of this digital output and has detected pin voltage when the output was not commanded to be on.<br><br>Possible causes are:<br>1) The load detection circuit in the IOM pulls this pin high if a load is not attached.<br> a. Check for loose or broken wires or connectors.<br> b. Bad or loose crimps on terminals.<br> c. Failed component, relay, solenoid, etc?<br>2) Wiring problem in the circuit that is shorting the output to 24Vdc.<br>3) Failed IOM.</html>
111520 | #1760 R Trac OLEL Test Relay - Output Error
111521 | <html>The IOM monitors the status of this digital output and has detected pin voltage when the output was not commanded to be on.<br><br>Possible causes are:<br>1) The load detection circuit in the IOM pulls this pin high if a load is not attached.<br> a. Check for loose or broken wires or connectors.<br> b. Bad or loose crimps on terminals.<br> c. Failed component, relay, solenoid, etc?<br>2) Wiring problem in the circuit that is shorting the output to 24Vdc.<br>3) Failed IOM.</html>
111522 | #1761 L Cut OLEL Check Relay - Output Error
111523 | <html>The IOM monitors the status of this digital output and has detected pin voltage when the output was not commanded to be on.<br><br>Possible causes are:<br>1) The load detection circuit in the IOM pulls this pin high if a load is not attached.<br> a. Check for loose or broken wires or connectors.<br> b. Bad or loose crimps on terminals.<br> c. Failed component, relay, solenoid, etc?<br>2) Wiring problem in the circuit that is shorting the output to 24Vdc.<br>3) Failed IOM.</html>
111524 | #1762 L Cut OLEL Test Relay - Output Error
111525 | <html>The IOM monitors the status of this digital output and has detected pin voltage when the output was not commanded to be on.<br><br>Possible causes are:<br>1) The load detection circuit in the IOM pulls this pin high if a load is not attached.<br> a. Check for loose or broken wires or connectors.<br> b. Bad or loose crimps on terminals.<br> c. Failed component, relay, solenoid, etc?<br>2) Wiring problem in the circuit that is shorting the output to 24Vdc.<br>3) Failed IOM.</html>
111526 | #1763 R Cut OLEL Check Relay - Output Error
111527 | <html>The IOM monitors the status of this digital output and has detected pin voltage when the output was not commanded to be on.<br><br>Possible causes are:<br>1) The load detection circuit in the IOM pulls this pin high if a load is not attached.<br> a. Check for loose or broken wires or connectors.<br> b. Bad or loose crimps on terminals.<br> c. Failed component, relay, solenoid, etc?<br>2) Wiring problem in the circuit that is shorting the output to 24Vdc.<br>3) Failed IOM.</html>
111528 | #1764 R Cut OLEL Test Relay - Output Error
111529 | <html>The IOM monitors the status of this digital output and has detected pin voltage when the output was not commanded to be on.<br><br>Possible causes are:<br>1) The load detection circuit in the IOM pulls this pin high if a load is not attached.<br> a. Check for loose or broken wires or connectors.<br> b. Bad or loose crimps on terminals.<br> c. Failed component, relay, solenoid, etc?<br>2) Wiring problem in the circuit that is shorting the output to 24Vdc.<br>3) Failed IOM.</html>
111530 | #1765 Fan 1 OLEL Check Relay - Output Error
111531 | <html>The IOM monitors the status of this digital output and has detected pin voltage when the output was not commanded to be on.<br><br>Possible causes are:<br>1) The load detection circuit in the IOM pulls this pin high if a load is not attached.<br> a. Check for loose or broken wires or connectors.<br> b. Bad or loose crimps on terminals.<br> c. Failed component, relay, solenoid, etc?<br>2) Wiring problem in the circuit that is shorting the output to 24Vdc.<br>3) Failed IOM.</html>
111532 | #1766 Fan 1 OLEL Test Relay - Output Error
111533 | <html>The IOM monitors the status of this digital output and has detected pin voltage when the output was not commanded to be on.<br><br>Possible causes are:<br>1) The load detection circuit in the IOM pulls this pin high if a load is not attached.<br> a. Check for loose or broken wires or connectors.<br> b. Bad or loose crimps on terminals.<br> c. Failed component, relay, solenoid, etc?<br>2) Wiring problem in the circuit that is shorting the output to 24Vdc.<br>3) Failed IOM.</html>
111534 | #1767 Backflush Water Sprays Did Not Turn On When Commanded
111535 | <html>The digital output (as measured by the corresponding digital input) was not energized after the command was issued. <br><br>Possible causes are: <br>1) 24 VAC power to IOM where digital I/O located, <br>2) Shorted solenoid - The IOM is able to detect a short circuit on the output and in order to protect the output it won?t turn on into a direct short.<br>3) faulty IOM- replace the IOM if 3 is the case.<br><br><br><br><br><br><br><br><br><br></html>
111536 | #1768 Pump Off: Audible Alarm Did Not Turn On When Commanded
111537 | <html>The digital output (as measured by the corresponding digital input) was not energized after the command was issued. <br><br>Possible causes are: <br>1) 24 VAC power to IOM where digital I/O located, <br>2) Shorted solenoid - The IOM is able to detect a short circuit on the output and in order to protect the output it won?t turn on into a direct short.<br>3) faulty IOM- replace the IOM if 3 is the case.</html>
111538 | #1769 Conv OLEL Check Relay Did Not Energize When Commanded
111539 | <html>The digital input for the Conveyor Off Load Earth Leakage Check output didn't turn on when the Conveyor Off Load Earth Leakage Check output was commanded on.<br><br>Possible Cause:<br>(1) The 24 VDC power supplying the Conveyor Off Load Earth Leakage Check Output is not present, or<br>(2) The JNA Block controlling the Conveyor Off Load Earth Leakage Check Output is faulty.</html>
111540 | #1770 GHead OLEL Check Relay Did Not Energize When Commanded
111541 | <html>The digital input for the Gathering Head Off Load Earth Leakage Check output didn't turn on when the Gathering Head Off Load Earth Leakage Check output was commanded on.<br><br>Possible Cause:<br>(1) The 24 VDC power supplying the Gathering Head Off Load Earth Leakage Check Output is not present, or<br>(2) The JNA Block controlling the Gathering Head Off Load Earth Leakage Check Output is faulty.</html>
111542 | #1771 Sequence Lights Did Not Turn On When Commanded
111543 | <html>The digital output (as measured by the corresponding digital input) was not energized after the command was issued. <br><br>Possible causes are: <br>1) 24 VAC power to IOM where digital I/O located, <br>2) Shorted solenoid - The IOM is able to detect a short circuit on the output and in order to protect the output it won?t turn on into a direct short.<br>3) faulty IOM- replace the IOM if 3 is the case.</html>
111544 | #1772 Pump Off: Audible Alarm Did Not Turn On When Commanded
111545 | <html>The Audible Alarm digital output (as measured by the corresponding digital input) was not energized after the command was issued. <br><br>Possible causes are: <br>1) 12 VDC power to GIO where audible alarm digital I/O located, or <br>2) faulty GIO - replace the GIO if 2 is the case.<br></html>
111546 | #1773 Fan 2 Motor RTD Open Circuit
111547 | <html>The temperature read back from the RTD was more than 225 degrees Celsius, so the assumption was made by Faceboss that the RTD was open. Compare the resistance of the RTD against the values below to see if it is what you would expect.<br> 92 ohms equals -20 degrees C.<br> 100 ohms equals 0 degrees C.<br> 110 ohms equals 26 degrees C.<br> 188 ohms equals 230 degrees C.<br><br>Possible Cause:<br>(1) The motor windings are hotter than 225 degrees C,<br>(2) wiring to the RTD is open,<br>(3) the RTD in the motor is open,<br>(4) the RTD module in the MCT is faulty, or<br>(5) the MCT is faulty.</html>
111548 | #1774 Fan Water Flow Greater Than Max With Fan On
111549 | <html>Faceboss Detected High Flow in the Fan Water Circuit. No action is taken by Faceboss.<br><br>Possible Cause:<br>(1) Water Spray nozzle missing or broken hose<br>(2) Flow sensor is faulty.<br>(3) FanWaterFlowMax parameter in the Fan Group may be set too low.<br><br>This check can be disabled by the FanCheckWaterFlow parameter in the Fan group.<br></html>
111550 | #1775 Fan Water Pressure Less Than Min With Fan On
111551 | <html>Faceboss Detected Low Pressure in the Fan Water Circuit. No action is taken by Faceboss.<br><br>Possible Causes:<br>(1) Insufficient supply to machine or broken hose<br>(2) Water spray nozzle missing.<br>(3) Faulty pressure sensor.<br>(4) FanWaterPressureMin parameter set too high.<br><br>This check can be disabled by the FanCheckWaterPressure parameter in the Fan group.<br></html>
111552 | #1776 Fan Water Pressure Greater Than Max With Fan On
111553 | <html>Faceboss Detected Low Pressure in the Fan Water Circuit. No action is taken by Faceboss.<br><br>Possible Causes:<br>(1) Water spray nozzle plugged.<br>(2) Faulty pressure sensor.<br>(3) FanWaterPressureMax parameter set too low.<br>(4) Section booster pump or water pressure reducer set too high<br><br>This check can be disabled by the FanCheckWaterPressure parameter in the Fan group.<br></html>
111554 | #1777 Fan Water Flow Less Than Min With Fan On
111555 | <html>Faceboss Detected Low Flow in the Fan Water Circuit. Fan Motor Trip.<br><br>Possible Cause:<br>(1) Insufficient or no water to machine<br>(2) Water Sprays are plugged.<br>(3) Flow sensor is faulty.<br>(4) FanWaterFlowMin parameter in the Fan Group may be set too high.<br><br>This check can be disabled by the FanCheckWaterFlow parameter in the Fan group.</html>
111556 | #1778 GIO 1 has failed
111557 | <html>The CCU is not able to communicate with the GIO. <br><br>The temporary parameter, IgnoreGioErrors in the JNA Control group can be used to disable this action and alarm. This parameter must be used with caution because any sensor or device that uses GIO communication will not be available until the GIO communications have been fixed.<br><br>Possible causes:<br>1.GIO has failed<br>2.Wiring from CCU to GIO is bad.<br>3.CCU Modbus port is bad (other GIO devices should read bad)</html>
111558 | #1779 GIO 2 has failed
111559 | <html>The CCU is not able to communicate with the GIO. <br><br>The temporary parameter, IgnoreGioErrors in the JNA Control group can be used to disable this action and alarm. This parameter must be used with caution because any sensor or device that uses GIO communication will not be available until the GIO communications have been fixed.<br><br>Possible causes:<br>1.GIO has failed<br>2.Wiring from CCU to GIO is bad.<br>3.CCU Modbus port is bad (other GIO devices should read bad)</html>
111560 | #1780 Aux Pump Motor Thermostat Temperature Trip
111561 | <html>The Aux Pump Motor has exceeded the trip temperature specified by the Thermostat. Please shut the motor down and let it cool before permanent damage is caused due to excessive heat. If you wish to shut the motor down automatically when the Trip temperature is reached set the AuxPumpThermostatTripAction parameter to 2.</html>
111562 | #1781 Aux Pump Motor Thermostat Temperature Trip
111563 | <html>The Aux Pump Motor has been shut off because it has exceeded the trip temperature specified by the Aux Pump Thermostat. The motor must cool down.</html>
111564 | #1782 Spool Position Sensor Supply Voltage Missing
111565 | <html>Missing input on Spool Position Sensor's Supply Voltage.<br><br>Causes:<br>1. A fuse is blown.</html>
111566 | #1783 Hydraulic Conv Swing Valve Spool Sensor Out of Range
111567 | <html>The analogue output voltage from the conveyor swing spool position sensor is outside of the manufacturer's specified range. The specific sensor can be identified on the IOM page of the machine display computer.<br><br>Possible causes:<br>1. No power to sensor(s). Check that the sensors are getting the correct power supply from the IOM sensor supply pin (8.5V).<br>2. Faulty wiring. Check for short or open circuit between the sensor and IOM, and make sure the sensors are properly grounded.<br>3. Faulty sensor.<br>4. Faulty IOM.<br></html>
111568 | #1784 Hydraulic Cable Handler Valve Spool Sensor Out of Range
111569 | <html>The analogue output voltage from the cable handler spool position sensor is outside of the manufacturer's specified range. The specific sensor can be identified on the IOM page of the machine display computer.<br><br>Possible causes:<br>1. No power to sensor(s). Check that the sensors are getting the correct power supply from the IOM sensor supply pin (8.5V).<br>2. Faulty wiring. Check for short or open circuit between the sensor and IOM, and make sure the sensors are properly grounded.<br>3. Faulty sensor.<br>4. Faulty IOM.<br></html>
111570 | #1785 GIO 3 has failed
111571 | <html>The CCU is not able to communicate with the GIO. <br><br>The temporary parameter, IgnoreGioErrors in the JNA Control group can be used to disable this action and alarm. This parameter must be used with caution because any sensor or device that uses GIO communication will not be available until the GIO communications have been fixed.<br><br>Possible causes:<br>1.GIO has failed<br>2.Wiring from CCU to GIO is bad.<br>3.CCU Modbus port is bad (other GIO devices should read bad)</html>
111572 | #1786 GIO 4 has failed
111573 | <html>The CCU is not able to communicate with the GIO. <br><br>The temporary parameter, IgnoreGioErrors in the JNA Control group can be used to disable this action and alarm. This parameter must be used with caution because any sensor or device that uses GIO communication will not be available until the GIO communications have been fixed.<br><br>Possible causes:<br>1.GIO has failed<br>2.Wiring from CCU to GIO is bad.<br>3.CCU Modbus port is bad (other GIO devices should read bad)</html>
111574 | #1787 CCU has lost comms to all GIO's
111575 | <html>The CCU is not able to communicate with all GIOs. <br><br>The temporary parameter, IgnoreGioErrors in the JNA Control group can be used to disable this action and alarm. This parameter must be used with caution because any sensor or device that uses GIO communication will not be available until the GIO communications have been fixed.<br><br>Possible causes:<br>1.Power to the GIOs has failed<br>2.12V power to the GIOs or 110VAC power to the IS power supply has failed.<br>3.Wiring from CCU to the first GIO is bad.<br>4.CCU Modbus port is bad.<br>5.Loss of DCR Line power to the CCU<br>6.Both item 4 and 5 above.<br>7.All GIOs have failed</html>
111576 | #1788 OLEL Test Relay Did Not Energize When Commanded
111577 | <html>The digital input for the Off Load Earth Leakage Test output didn't turn on when the output was commanded on.<br><br>Possible Cause:<br>(1) The 24V power supplying the Off Load Earth Leakage Test Output is not present, or<br>(2) The JNA Block controlling the Off Load Earth Leakage Test Output is faulty.</html>
111578 | #1789 Thermal OL Trip Of Left Tram Motor - Pump Disabled
111579 | <html>&quot;A THERMAL OVERLOAD trip occurs when the current of a given motor is sustained <br>at levels higher than specified in the parameter of the given motor. This parameter value is equal to 125% of full load current. The higher the current value is over 125% of full load current , the shorter the time is before which the motor will trip. If a thermal overload trip occurs, 240 seconds (4 minutes) cool down time must elapse before the motor can be re-started. If the motor is re-started and the overload still exists after a trip the run time between trips will decrease. <br><br><br>Possible causes are:<br>1. The motor is overloaded.<br>2. Faulty JNA MCT.<br>3. Failed motor.<br><br><br>Note: A thermal overload is a result of a motor pulling over 125% of full load current. It a calculated estimate of the temperature of the core of the motor and is not actually looking at the temperature of the motor. The amount of cooling water has no effect on this overload. Also a thermal overload trip can be caused by a phase imbalance on any one phase being less than 50% below the others. The imbalance lowers the thermal overload parameter value causing the trip to be at a value less than 125% of full load current.<br></html>
111580 | #1790 Thermal OL Trip Of Right Tram Motor - Pump Disabled
111581 | <html>&quot;A THERMAL OVERLOAD trip occurs when the current of a given motor is sustained <br>at levels higher than specified in the parameter of the given motor. This parameter value is equal to 125% of full load current. The higher the current value is over 125% of full load current , the shorter the time is before which the motor will trip. If a thermal overload trip occurs, 240 seconds (4 minutes) cool down time must elapse before the motor can be re-started. If the motor is re-started and the overload still exists after a trip the run time between trips will decrease. <br><br><br>Possible causes are:<br>1. The motor is overloaded.<br>2. Faulty JNA MCT.<br>3. Failed motor.<br><br><br>Note: A thermal overload is a result of a motor pulling over 125% of full load current. It a calculated estimate of the temperature of the core of the motor and is not actually looking at the temperature of the motor. The amount of cooling water has no effect on this overload. Also a thermal overload trip can be caused by a phase imbalance on any one phase being less than 50% below the others. The imbalance lowers the thermal overload parameter value causing the trip to be at a value less than 125% of full load current.<br></html>
111582 | #1791 Trailing Cable Volts is More Than 20 percent High
111583 | <html>The Trailing Cable Voltage was measured to be greater than 20 percent higher than nominal. High control voltage can cause damage to the electrical components. Please adjust mine power to correct this problem.<br><br>20 percent above 950 Volts = 1140 Volts<br>20 percent above 2300 Volts = 2760 Volts<br>20 percent above 3300 Volts = 3960 Volts<br>20 percent above 4160 Volts = 4992 Volts</html>
111584 | #1792 IOM Supply Voltage Fault
111585 | <html>The IOM Supply Voltage is out of range. Please adjust power supply to be between 23 - 25 Volts. If Voltage is greater than 25.5 V the value will start over at 0 V.</html>
111586 | #1793 Fan 2 Motor Temperature Detection Circuit Faulty
111587 | <html>The RTD Module built into the Fan 2 Motor MCT has become disconnected or is faulty. Replace the Fan 2 Motor MCT. This check can be disabled by the Fan2RTDTripAction and/or Fan2ThermostatTripAction parameter in the Fan group until the MCT can be replaced.<br><br>NOTE - For machines configured for ?Thermostat Only? - check for wiring error or configuration error that has included a motor RTD.<br></html>
111588 | #1794 Left Conveyor Motor Temperature Detection Circuit Faulty
111589 | <html>The RTD Module built into the Left Conveyor Motor MCT has become disconnected or is faulty. Replace the Left Conveyor Motor MCT. This check can be disabled by the ConveyorRTDTripAction and/or ConveyorThermostatTripAction parameter in the Conveyor group until the MCT can be replaced.<br><br>NOTE - For machines configured for ?Thermostat Only? - check for wiring error or configuration error that has included a motor RTD.<br></html>
111590 | #1795 Left Conveyor Motor RTD Shorted
111591 | <html>The temperature read back from the RTD was less than -15 degrees Celsius, so the assumption was made by Faceboss that the RTD was shorted. Compare the resistance of the RTD against the values below to see if it is what you would expect.<br> 92 ohms equals -20 degrees C.<br> 100 ohms equals 0 degrees C.<br> 110 ohms equals 26 degrees C.<br> 188 ohms equals 230 degrees C.<br><br>Possible Cause:<br>(1) The motor windings are colder than -15 degrees C,<br>(2) wiring to the RTD is shorted,<br>(3) the RTD in the motor is shorted,<br>(4) the RTD module in the MCT is faulty, or<br>(5) the MCT is faulty.</html>
111592 | #1796 Left Conveyor Motor RTD Open Circuit
111593 | <html>The temperature read back from the RTD was more than 225 degrees Celsius, so the assumption was made by Faceboss that the RTD was open. Compare the resistance of the RTD against the values below to see if it is what you would expect.<br> 92 ohms equals -20 degrees C.<br> 100 ohms equals 0 degrees C.<br> 110 ohms equals 26 degrees C.<br> 188 ohms equals 230 degrees C.<br><br>Possible Cause:<br>(1) The motor windings are hotter than 225 degrees C,<br>(2) wiring to the RTD is open,<br>(3) the RTD in the motor is open,<br>(4) the RTD module in the MCT is faulty, or<br>(5) the MCT is faulty.</html>
111594 | #1797 Right Conveyor Motor RTD Shorted
111595 | <html>The temperature read back from the RTD was less than -15 degrees Celsius, so the assumption was made by Faceboss that the RTD was shorted. Compare the resistance of the RTD against the values below to see if it is what you would expect.<br> 92 ohms equals -20 degrees C.<br> 100 ohms equals 0 degrees C.<br> 110 ohms equals 26 degrees C.<br> 188 ohms equals 230 degrees C.<br><br>Possible Cause:<br>(1) The motor windings are colder than -15 degrees C,<br>(2) wiring to the RTD is shorted,<br>(3) the RTD in the motor is shorted,<br>(4) the RTD module in the MCT is faulty, or<br>(5) the MCT is faulty.</html>
111596 | #1798 Right Conveyor Motor RTD Open Circuit
111597 | <html>The temperature read back from the RTD was more than 225 degrees Celsius, so the assumption was made by Faceboss that the RTD was open. Compare the resistance of the RTD against the values below to see if it is what you would expect.<br> 92 ohms equals -20 degrees C.<br> 100 ohms equals 0 degrees C.<br> 110 ohms equals 26 degrees C.<br> 188 ohms equals 230 degrees C.<br><br>Possible Cause:<br>(1) The motor windings are hotter than 225 degrees C,<br>(2) wiring to the RTD is open,<br>(3) the RTD in the motor is open,<br>(4) the RTD module in the MCT is faulty, or<br>(5) the MCT is faulty.</html>
111598 | #1799 Right Conveyor Motor Temperature Detection Circuit Faulty
111599 | <html>The RTD Module built into the Right Conveyor Motor MCT has become disconnected or is faulty. Replace the Right Conveyor Motor MCT. This check can be disabled by the ConveyorRTDTripAction and/or ConveyorThermostatTripAction parameter in the Conveyor group until the MCT can be replaced.<br><br>NOTE - For machines configured for ?Thermostat Only? - check for wiring error or configuration error that has included a motor RTD.<br></html>
111600 | #1800 950/1050 Volt Ground Fault Detected
111601 | <html>A Ground Fault in the 950/1050 VAC circuit has been detected. <br><br>Possible causes are: <br>1) an insulation breakdown in the 950/1050 VAC power circuit, <br>2) faulty wiring of the 950/1050 Volt Ground Fault interlock circuit, or <br>3) faulty JNA block.</html>
111602 | #1801 JNA OLEL Measure Relay - Output Error
111603 | <html>The IOM monitors the status of this digital output and has detected pin voltage when the output was not commanded to be on.<br><br>Possible causes are:<br>1) The load detection circuit in the IOM pulls this pin high if a load is not attached.<br> a. Check for loose or broken wires or connectors.<br> b. Bad or loose crimps on terminals.<br> c. Failed component, relay, solenoid, etc?<br>2) Wiring problem in the circuit that is shorting the output to 24Vdc.<br>3) Failed IOM.</html>
111604 | #1802 JNA OLEL Test Relay - Output Error
111605 | <html>The IOM monitors the status of this digital output and has detected pin voltage when the output was not commanded to be on.<br><br>Possible causes are:<br>1) The load detection circuit in the IOM pulls this pin high if a load is not attached.<br> a. Check for loose or broken wires or connectors.<br> b. Bad or loose crimps on terminals.<br> c. Failed component, relay, solenoid, etc?<br>2) Wiring problem in the circuit that is shorting the output to 24Vdc.<br>3) Failed IOM.</html>
111606 | #1803 Emergency Mode Relay -- Output Error
111607 | <html>The IOM monitors the status of this digital output and has detected pin voltage when the output was not commanded to be on.<br><br>Possible causes are:<br>1) The load detection circuit in the IOM pulls this pin high if a load is not attached.<br> a. Check for loose or broken wires or connectors.<br> b. Bad or loose crimps on terminals.<br> c. Failed component, relay, solenoid, etc?<br>2) Wiring problem in the circuit that is shorting the output to 24Vdc.<br>3) Failed IOM.</html>
111608 | #1804 Emergency Mode Did Not Turn On When Commanded
111609 | <html>The digital output (as measured by the corresponding digital input) was not energized after the command was issued. <br><br>Possible causes are: <br>1) 24 VAC power to IOM where digital I/O located, <br>2) Shorted solenoid - The IOM is able to detect a short circuit on the output and in order to protect the output it won?t turn on into a direct short.<br>3) faulty IOM- replace the IOM if 3 is the case.<br><br><br><br></html>
111610 | #1805 Left Conveyor Motor Thermostat Temperature Trip
111611 | <html>The Left Conveyor Motor has exceeded the trip temperature specified by the Thermostat. Please shut the motor down and let it cool before permanent damage is caused due to excessive heat. If you wish to shut the motor down automatically when the Trip temperature is reached set the ConveyorThermostatTripAction parameter to 2.</html>
111612 | #1806 Left Conveyor Motor Thermostat Temperature Trip
111613 | <html>The Left Conveyor Motor has been shut off because it has exceeded the trip temperature specified by the Left Conveyor Thermostat. The motor must cool down.</html>
111614 | #1807 Right Conveyor Motor Thermostat Temperature Trip
111615 | <html>The Right Conveyor Motor has exceeded the trip temperature specified by the Thermostat. Please shut the motor down and let it cool before permanent damage is caused due to excessive heat. If you wish to shut the motor down automatically when the Trip temperature is reached set the ConveyorThermostatTripAction parameter to 2.</html>
111616 | #1808 EMERGENCY MODE ACTIVE
111617 | <html>Emergency Mode has been activated from the Remote Station.</html>
111618 | #1809 Drill Pump Motor RTD Shorted
111619 | <html>The temperature read back from the RTD was less than -15 degrees Celsius, so the assumption was made by Faceboss that the RTD was shorted. Compare the resistance of the RTD against the values below to see if it is what you would expect.<br> 92 ohms equals -20 degrees C.<br> 100 ohms equals 0 degrees C.<br> 110 ohms equals 26 degrees C.<br> 188 ohms equals 230 degrees C.<br><br>Possible Cause:<br>(1) The motor windings are colder than -15 degrees C,<br>(2) wiring to the RTD is shorted,<br>(3) the RTD in the motor is shorted,<br>(4) the RTD module in the MCT is faulty, or<br>(5) the MCT is faulty.</html>
111620 | #1810 Drill Pump Motor RTD Open Circuit
111621 | <html>The temperature read back from the RTD was more than 225 degrees Celsius, so the assumption was made by Faceboss that the RTD was open. Compare the resistance of the RTD against the values below to see if it is what you would expect.<br> 92 ohms equals -20 degrees C.<br> 100 ohms equals 0 degrees C.<br> 110 ohms equals 26 degrees C.<br> 188 ohms equals 230 degrees C.<br><br>Possible Cause:<br>(1) The motor windings are hotter than 225 degrees C,<br>(2) wiring to the RTD is open,<br>(3) the RTD in the motor is open,<br>(4) the RTD module in the MCT is faulty, or<br>(5) the MCT is faulty.</html>
111622 | #1811 Drill Pump Motor Temperature Detection Circuit Faulty
111623 | <html>The RTD Module built into the Drill Pump Motor MCT has become disconnected or is faulty. Replace the Drill Pump Motor MCT. This check can be disabled by the DrillPumpRTDTripAction and/or DrillPumpThermostatTripAction parameter in the DrillPump group until the MCT can be replaced.<br><br>NOTE - For machines configured for ?Thermostat Only? - check for wiring error or configuration error that has included a motor RTD.<br></html>
111624 | #1812 Traction VFD Initialization in Progress
111625 | <html>The VFD Initialization step compares the VFD Software and Parameters that are stored on the drive to what is in the CCU. If the Drives do not match the CCU, the CCU will download the software to the drive.<br><br>NOTE: The Pump must Remain off until this step has completed</html>
111626 | #1813 Hydraulic Oil Filter Dirty
111627 | <html>The digital input monitoring the Oil Filters detected that one of the filters is dirty. <br><br>Possible Causes:<br>1) Dirty Oil Filters - Replace Filters<br>2) Faulty Sensor Feeding JNA - Replace Sensor<br></html>
111628 | #1814 Hydraulic Oil Filter Dirty
111629 | <html>The digital input monitoring the Oil Filters detected that one of the filters is dirty. Cutters and Conveyors Disabled<br><br>Possible Causes:<br>1) Dirty Oil Filters - Replace Filters<br>2) Faulty Sensor Feeding JNA - Replace Sensor<br></html>
111630 | #1815 Hydraulic Oil Filter Dirty
111631 | <html>The digital input monitoring the Oil Filters detected that one of the filters is dirty. Pump Disabled<br><br>Possible Causes:<br>1) Dirty Oil Filters - Replace Filters<br>2) Faulty Sensor Feeding JNA - Replace Sensor<br></html>
111632 | #1816 Cutter Water Filter Dirty
111633 | <html>The digital input monitoring the Water Filters detected that one of the filters is dirty. <br><br>Possible Causes:<br>1) Dirty Water Filters - Replace Filters<br>2) Faulty Sensor Feeding JNA - Replace Sensor<br></html>
111634 | #1817 Cutter Water Filter Dirty
111635 | <html>The digital input monitoring the Water Filters detected that one of the filters is dirty. Cutters and Conveyors Disabled<br><br>Possible Causes:<br>1) Dirty Water Filters - Replace Filters<br>2) Faulty Sensor Feeding JNA - Replace Sensor<br></html>
111636 | #1818 Cutter Water Filter Dirty
111637 | <html>The digital input monitoring the Water Filters detected that one of the filters is dirty. Pump Disabled<br><br>Possible Causes:<br>1) Dirty Water Filters - Replace Filters<br>2) Faulty Sensor Feeding JNA - Replace Sensor<br></html>
111638 | #1819 Fan 1 Filter detected to be blocked
111639 | <html>Faceboss has detected Fan 1 filter to be blocked. Clean/Change Fan filter</html>
111640 | #1820 Fan 2 Filter detected to be blocked
111641 | <html>Faceboss has detected the Fan 2 filter to be blocked. Clean/Change Fan 2 filter</html>
111642 | #1821 Bridge Conv OLEL Check Relay Did Not Energize When Commanded
111643 | <html>The digital input for the Bridge Conveyor Off Load Earth Leakage Check output didn't turn on when the Bridge Conveyor Off Load Earth Leakage Check output was commanded on.<br><br>Possible Cause:<br>(1) The 24 VDC power supplying the Bridge Conveyor Off Load Earth Leakage Check Output is not present, or<br>(2) The JNA Block controlling the Bridge Conveyor Off Load Earth Leakage Check Output is faulty.</html>
111644 | #1822 Checking Bridge Conveyor Off Load Earth Leakage
111645 | <html>An Off Load Bridge Conveyor Motor Earth Leakage Fault check is taking place. This test occurs during the Bridge Conveyor Pre-Start time every time a Bridge Conveyor Start command is given. <br><br></html>
111646 | #1823 Bridge Conveyor Off Load Earth Leakage Detected
111647 | <html>An Off Load Bridge Conveyor Motor Earth Leakage Fault has been detected. <br><br>Possible causes are: <br>1) an insulation breakdown in the Bridge Conveyor Motor power circuit, <br>2) faulty wiring of the Bridge Conveyor Motor Ground Fault interlock circuit, or <br>3) faulty JNA block.</html>
111648 | #1824 Aux Pump OL EL Check Relay Didn't Close When Commanded
111649 | <html>The digital input for the Aux Pump Off Load Earth Leakage Check output didn't turn on when the Aux Pump Off Load Earth Leakage Check output was commanded on.<br><br>Possible Cause:<br>(1) The 24 VDC power supplying the Aux Pump Off Load Earth Leakage Check Output is not present, or<br>(2) The IOM controlling the Aux Pump Off Load Earth Leakage Check Output is faulty.</html>
111650 | #1825 Aux Pump Off Load Earth Leakage Detected
111651 | <html>An Off Load Aux Pump Motor Earth Leakage Fault has been detected. <br><br>Possible causes are: <br>1) an insulation breakdown in the Aux Pump Motor power circuit, <br>2) faulty wiring of the Aux Pump Motor Ground Fault interlock circuit,<br>3) faulty JNA block,or<br>4) Measure the circuit with a Multimeter, if no Earth Fault is measured in motor circuit, then the Offload EarthLeakage Unit could have detected High Voltage while Measure/Test was energized. This could mean that a phase in the contactor is stuck closed applying high voltage to the relay. This can be verified by watching the Protection LED while Measure/Test is energized. If the Protection LED lights up replace the contactor.<br>5) Faulty Earth Leakage Relay, replace Earth Leakage Relay.</html>
111652 | #1826 Aux Pump OL EL Test Passed
111653 | <html>The test of the AuxPump Motor Off Load Earth Leakage Relay has passed. </html>
111654 | #1827 Bridge Conveyor OL EL Test Passed
111655 | <html>The test of the Bridge Conveyor Motor Off Load Earth Leakage Relay has passed. </html>
111656 | #1828 Checking Aux Pump Off Load Earth Leakage
111657 | <html>An Off Load Aux Pump Motor Earth Leakage Fault check is taking place. This test occurs during the Pump Pre-Start time every time a Pump Start command is given. <br><br></html>
111658 | #1829 Checking Bridge Conveyor Off Load Earth Leakage
111659 | <html>An Off Load Bridge Conveyor Motor Earth Leakage Fault check is taking place. This test occurs during the Bridge Conveyor Pre-Start time every time a Bridge Conveyor Start command is given. <br><br></html>
111660 | #1830 Aux Pump OL EL Test Failed
111661 | <html>The test of the Aux Pump Motor Off Load Earth Leakage Relay has failed. The Pump Motor may not be started until this test is performed successfully.<br><br>Possible Cause:<br>(1) Earth Leakage fault in the Aux Pump Motor power circuit,<br>(2) Faulty wiring in the Earth Leakage test circuit,<br>(3) Faulty JNA relay in the Earth Leakage test circuit.</html>
111662 | #1831 Bridge Conveyor OL EL Test Failed
111663 | <html>The test of the Bridge Conveyor Motor Off Load Earth Leakage Relay has failed. The Bridge Conveyor Motor may not be started until this test is performed successfully.<br><br>Possible Cause:<br>(1) Earth Leakage fault in the Bridge Conveyor Motor power circuit,<br>(2) Faulty wiring in the Earth Leakage test circuit,<br>(3) Faulty JNA relay in the Earth Leakage test circuit.</html>
111664 | #1832 OLEL Trip
111665 | <html>The Pump or Aux Pump circuit was determined to be below the OLEL Trip point, but was not the lowest Measured resistance during the start sequence. Look for another alarm indicating which motor was lower, the fault will most likely be reside with the other motor. However since the Pump or Aux Pump tripped as well, it cannot be started.</html>
111666 | #1833 Hydraulic Oil Over-heated
111667 | <html>The digital input for hot hydraulic oil is active.<br></html>
111668 | #1834 Aux Pump OLEL Test Relay - Output Error
111669 | <html>The IOM monitors the status of this digital output and has detected pin voltage when the output was not commanded to be on.<br><br>Possible causes are:<br>1) The load detection circuit in the IOM pulls this pin high if a load is not attached.<br> a. Check for loose or broken wires or connectors.<br> b. Bad or loose crimps on terminals.<br> c. Failed component, relay, solenoid, etc?<br>2) Wiring problem in the circuit that is shorting the output to 24Vdc.<br>3) Failed IOM.</html>
111670 | #1835 Bridge Conveyor OLEL Test Relay - Output Error
111671 | <html>The IOM monitors the status of this digital output and has detected pin voltage when the output was not commanded to be on.<br><br>Possible causes are:<br>1) The load detection circuit in the IOM pulls this pin high if a load is not attached.<br> a. Check for loose or broken wires or connectors.<br> b. Bad or loose crimps on terminals.<br> c. Failed component, relay, solenoid, etc?<br>2) Wiring problem in the circuit that is shorting the output to 24Vdc.<br>3) Failed IOM.</html>
111672 | #1836 Left Bridge Conv. Tram Limit Reached, Fwd Tram Disabled
111673 | <html>The Left Bridge Conveyor Tram Limit Switch digital input turned off, indicating that the tram limit was reached. With the Tram LimitSwitchControl parameter in the traction group set to one, tram in the forward direction will be disabled.<br><br>If the limit switch was not actually reached check for the following possible cause:<br><br>1. faulty wiring to the Left Tram Limit Switch Circuit, check for a loose wire or cut cable<br>2. faulty Limit Switch<br>3. faulty GIO Input</html>
111674 | #1837 Right Bridge Conv. Tram Limit Reached, Fwd Tram Disabled
111675 | <html>The Right Bridge Conveyor Tram Limit Switch digital input turned off, indicating that the tram limit was reached. With the Tram LimitSwitchControl parameter in the traction group set to two, tram in the forward direction will be disabled.<br><br>If the limit switch was not actually reached check for the following possible cause:<br><br>1. faulty wiring to the Right Tram Limit Switch Circuit, check for a loose wire or cut cable<br>2. faulty Limit Switch<br>3. faulty GIO Input</html>
111676 | #1838 Left Bridge Conv. Tram Limit Reached, Rev Tram Disabled
111677 | <html>The Left Bridge Conveyor Tram Limit Switch digital input turned off, indicating that the tram limit was reached. With the Tram LimitSwitchControl parameter in the traction group set to two, tram in the reverse direction will be disabled.<br><br>If the limit switch was not actually reached check for the following possible cause:<br><br>1. faulty wiring to the Left Tram Limit Switch Circuit, check for a loose wire or cut cable<br>2. faulty Limit Switch<br>3. faulty GIO Input</html>
111678 | #1839 Right Bridge Conv. Tram Limit Reached, Rev Tram Disabled
111679 | <html>The Right Bridge Conveyor Tram Limit Switch digital input turned off, indicating that the tram limit was reached. With the Tram LimitSwitchControl parameter in the traction group set to one, tram in the reverse direction will be disabled.<br><br>If the limit switch was not actually reached check for the following possible cause:<br><br>1. faulty wiring to the Right Tram Limit Switch Circuit, check for a loose wire or cut cable<br>2. faulty Limit Switch<br>3. faulty GIO Input</html>
111680 | #1840 Roof Setpoint Reduced to within Range
111681 | <html>The RoofSetpoint Parameter has been adjusted to fall within the Maximum allowable reach of the Boom<br><br>Possible Causes<br>1. The Maximum Height of the Boom has been lowered<br>2. The Roof Setpoint was set to a value higher than the Maximum Height of the Boom</html>
111682 | #1841 Bridge Conveyor Motor RTD Shorted
111683 | <html>The temperature read back from the RTD was less than -15 degrees Celsius, so the assumption was made by Faceboss that the RTD was shorted. Compare the resistance of the RTD against the values below to see if it is what you would expect.<br> 92 ohms equals -20 degrees C.<br> 100 ohms equals 0 degrees C.<br> 110 ohms equals 26 degrees C.<br> 188 ohms equals 230 degrees C.<br><br>Possible Cause:<br>(1) The motor windings are colder than -15 degrees C,<br>(2) wiring to the RTD is shorted,<br>(3) the RTD in the motor is shorted,<br>(4) the RTD module in the MCT is faulty, or<br>(5) the MCT is faulty.</html>
111684 | #1842 Cutter Lubrication Oil Level Low
111685 | <html>A low lube tank level was detected. <br><br>Possible causes are: <br>1) Lube tank level low, <br>2) faulty Lube tank level switch or faulty wiring in the switch circuit, or <br>3) faulty JNA block. <br></html>
111686 | #1843 Unexpected DLDS Relay Open
111687 | <html>Dlds relay opened when commanded to be closed. Possible cause is radio dataloss.<br></html>
111688 | #1844 The Bolt Mode Solenoid - Output Error
111689 | <html>The Pump shut off because the IOM monitors the status of this digital output and has detected pin voltage when the output was not commanded to be on.<br><br>Possible causes are:<br>1) The load detection circuit in the IOM pulls this pin high if a load is not attached.<br> a. Check for loose or broken wires or connectors.<br> b. Bad or loose crimps on terminals.<br> c. Failed component, relay, solenoid, etc?<br>2) Wiring problem in the circuit that is shorting the output to 24Vdc.<br>3) Failed IOM.</html>
111690 | #1845 Bridge Conveyor Motor RTD Open Circuit
111691 | <html>The temperature read back from the RTD was more than 225 degrees Celsius, so the assumption was made by Faceboss that the RTD was open. Compare the resistance of the RTD against the values below to see if it is what you would expect.<br> 92 ohms equals -20 degrees C.<br> 100 ohms equals 0 degrees C.<br> 110 ohms equals 26 degrees C.<br> 188 ohms equals 230 degrees C.<br><br>Possible Cause:<br>(1) The motor windings are hotter than 225 degrees C,<br>(2) wiring to the RTD is open,<br>(3) the RTD in the motor is open,<br>(4) the RTD module in the MCT is faulty, or<br>(5) the MCT is faulty.</html>
111692 | #1846 Attempt To Tram Without Walking Conveyor On
111693 | <html>The walking conveyor must be running before the machine Tram will be allowed to start.<br><br>If the walking conveyor is running and this message is displayed:<br><br>1. Check for a faulty sensor on the walking conveyor<br>2. Check wiring of sensor circuit into the IOM input<br>3. Possibly a bad IOM, replace IOM.</html>
111694 | #1847 Bolting Mode is Selected.
111695 | <html>Bolting Mode is selected. The mode switch is in bolting mode.<br><br><br></html>
111696 | #1848 No Voltage From ESR2 Relay After Start
111697 | <html>The ESR 2 Relay didn't close when it should have as reported by the digital input monitoring the ESR 2 Relay.<br><br>Possible causes are: <br>1) Blown fuse in the circuit (see WD for location and fuse number), <br>2) The IOM monitoring the ESR 2 really is faulty,<br>3) Wiring of the ESR 2 relay or the MMX Interface is faulty, or<br>4) The MMX Interface is faulty.</html>
111698 | #1849 Canopy Retract - Output Error
111699 | <html>The Pump shut off because the IOM monitors the status of this digital output and has detected pin voltage when the output was not commanded to be on.<br><br>Possible causes are:<br>1) The load detection circuit in the IOM pulls this pin high if a load is not attached.<br> a. Check for loose or broken wires or connectors.<br> b. Bad or loose crimps on terminals.<br> c. Failed component, relay, solenoid, etc?<br>2) Wiring problem in the circuit that is shorting the output to 24Vdc.<br>3) Failed IOM. </html>
111700 | #1850 Attempt to Tram While in Bolting Mode.
111701 | <html>Attempt to tram while the machine is in bolting mode. Turn both the Bolt/Tram switches to Tram Mode in order to Tram the machine.<br><br><br></html>
111702 | #1851 Canopy Extend - Output Error
111703 | <html>The Pump shut off because the IOM monitors the status of this digital output and has detected pin voltage when the output was not commanded to be on.<br><br>Possible causes are:<br>1) The load detection circuit in the IOM pulls this pin high if a load is not attached.<br> a. Check for loose or broken wires or connectors.<br> b. Bad or loose crimps on terminals.<br> c. Failed component, relay, solenoid, etc?<br>2) Wiring problem in the circuit that is shorting the output to 24Vdc.<br>3) Failed IOM.</html>
111704 | #1852 TRS Retract - Output Error
111705 | <html>The Pump shut off because the IOM monitors the status of this digital output and has detected pin voltage when the output was not commanded to be on.<br><br>Possible causes are:<br>1) The load detection circuit in the IOM pulls this pin high if a load is not attached.<br> a. Check for loose or broken wires or connectors.<br> b. Bad or loose crimps on terminals.<br> c. Failed component, relay, solenoid, etc?<br>2) Wiring problem in the circuit that is shorting the output to 24Vdc.<br>3) Failed IOM.</html>
111706 | #1853 TRS Extend - Output Error
111707 | <html>The Pump shut off because the IOM monitors the status of this digital output and has detected pin voltage when the output was not commanded to be on.<br><br>Possible causes are:<br>1) The load detection circuit in the IOM pulls this pin high if a load is not attached.<br> a. Check for loose or broken wires or connectors.<br> b. Bad or loose crimps on terminals.<br> c. Failed component, relay, solenoid, etc?<br>2) Wiring problem in the circuit that is shorting the output to 24Vdc.<br>3) Failed IOM.</html>
111708 | #1854 Bolt Tram Mode Switch Position Not Valid.
111709 | <html>The bolt tram mode is set to an invalid position.<br><br>1. Faulty switch or wiring (Replace switch)<br>2. Faulty IOM or wiring (Replace IOM )<br></html>
111710 | #1855 TRS Extend Output Did Not Turn On When Commanded
111711 | <html>The digital output (as measured by the corresponding digital input) was not energized after the command was issued. <br><br>Possible causes are: <br>1) 24 VAC power to IOM where digital I/O located, <br>2) Shorted solenoid - The IOM is able to detect a short circuit on the output and in order to protect the output it won?t turn on into a direct short.<br>3) faulty IOM- replace the IOM if 3 is the case.</html>
111712 | #1856 TRS Retract Output Did Not Turn On When Commanded
111713 | <html>The digital output (as measured by the corresponding digital input) was not energized after the command was issued. <br><br>Possible causes are: <br>1) 24 VAC power to IOM where digital I/O located, <br>2) Shorted solenoid - The IOM is able to detect a short circuit on the output and in order to protect the output it won?t turn on into a direct short.<br>3) faulty IOM- replace the IOM if 3 is the case.</html>
111714 | #1857 Canopy Extend Output Did Not Turn On When Commanded
111715 | <html>The digital output (as measured by the corresponding digital input) was not energized after the command was issued. <br><br>Possible causes are: <br>1) 24 VAC power to IOM where digital I/O located, <br>2) Shorted solenoid - The IOM is able to detect a short circuit on the output and in order to protect the output it won?t turn on into a direct short.<br>3) faulty IOM- replace the IOM if 3 is the case.</html>
111716 | #1858 Canopy Retract Output Did Not Turn On When Commanded
111717 | <html>The digital output (as measured by the corresponding digital input) was not energized after the command was issued. <br><br>Possible causes are: <br>1) 24 VAC power to IOM where digital I/O located, <br>2) Shorted solenoid - The IOM is able to detect a short circuit on the output and in order to protect the output it won?t turn on into a direct short.<br>3) faulty IOM- replace the IOM if 3 is the case.</html>
111718 | #1859 Proximity Detection System Not Receiving Data From CCU
111719 | <html>The Proximity Detection System Controller has stopped receiving Canbus messages from the CCU<br><br>Possible causes:<br>1) check for open or shorted canbus wiring<br>2) power to Proximity Detection Controller missing<br>3) Proximity Detection Controller failed<br> 4) CCU failed</html>
111720 | #1860 Proximity Detection System Comms Down
111721 | <html>The CCU has stopped receiving Canbus messages from the Proximity Detection Controller<br><br>Possible causes:<br>1) check for open or shorted canbus wiring<br>2) power to Proximity Detection Controller missing<br>3) Proximity Detection Controller failed<br> 4) CCU failed</html>
111722 | #1861 Rock Duster Pressure Detected
111723 | <html>The digital Input monitoring the Rock Duster pressure was detected to be missing. Tram motors, Conveyor motors, and Hydraulic functions are disabled.<br><br>Possible Causes:<br>1) In Rock Dusting mode<br>2) Failed Pressure sensor<br>3) Failed wiring in sensor circuit<br>4) Failed IOM </html>
111724 | #1862 Proximity Detection System Transmitter in Red Zone
111725 | <html>Proximity Detection System Trip.<br><br>Transmitter in Red Zone.<br><br><br><br></html>
111726 | #1863 Proximity Detection System No Transmitters Present
111727 | <html>Proximity Detection System No Transmitters Present.</html>
111728 | #1864 Proximity Detection System Transmitter in Warning Zone
111729 | <html>Proximity Detection System Transmitter in Warning Zone.</html>
111730 | #1865 Proximity Detection System Comms Down
111731 | <html>The CCU has stopped receiving Canbus messages from the Proximity Detection Controller<br><br>Possible causes:<br>1) check for open or shorted canbus wiring<br>2) power to Proximity Detection Controller missing<br>3) Proximity Detection Controller failed<br> 4) CCU failed<br></html>
111732 | #1866 Proximity Detection System No Transmitters Present
111733 | <html>Proximity Detection System No Transmitters Present.</html>
111734 | #1867 Prox Detection RH Front Rcvr Fault 0x02
111735 | <html>Internal Fault in Right Front Receiver.<br><br>Possible Bad Receiver.<br><br>Replace Receiver.<br></html>
111736 | #1868 Prox Detection RH Front Rcvr Fault 0x03
111737 | <html>Internal Fault in Right Front Receiver.<br><br>Possible Bad Receiver.<br><br>Replace Receiver.<br></html>
111738 | #1869 Prox Detection RH Front Rcvr Fault 0x04
111739 | <html>Internal Fault in Right Front Receiver.<br><br>Possible Bad Receiver.<br><br>Replace Receiver.<br></html>
111740 | #1870 Prox Detection RH Front Rcvr Fault 0x05
111741 | <html>Internal Fault in Right Front Receiver.<br><br>Possible Bad Receiver.<br><br>Replace Receiver.<br></html>
111742 | #1871 Prox Detection RH Front Rcvr Fault 0x06
111743 | <html>Internal Fault in Right Front Receiver.<br><br>Possible Bad Receiver.<br><br>Replace Receiver.<br></html>
111744 | #1872 Prox Detection RH Front Rcvr Fault 0x07
111745 | <html>Internal Fault in Right Front Receiver.<br><br>Possible Bad Receiver.<br><br>Replace Receiver.<br></html>
111746 | #1873 Prox Detection RH Front Rcvr Fault 0x08
111747 | <html>Internal Fault in Right Front Receiver.<br><br>Possible Bad Receiver.<br><br>Replace Receiver.<br></html>
111748 | #1874 Prox Detection RH Front Rcvr Fault 0x09
111749 | <html>Internal Fault in Right Front Receiver.<br><br>Possible Bad Receiver.<br><br>Replace Receiver.<br><br></html>
111750 | #1875 Prox Detection RH Front Rcvr Fault 0x0a
111751 | <html>Internal Fault in Right Front Receiver.<br><br>Possible Bad Receiver.<br><br>Replace Receiver.<br></html>
111752 | #1876 Prox Detection RH Front Rcvr Fault 0x0b
111753 | <html>Internal Fault in Right Front Receiver.<br><br>Possible Bad Receiver.<br><br>Replace Receiver.<br></html>
111754 | #1877 Function Disabled in Current Mode
111755 | <html>Tram, Conveyor and Hydraulic Functions have been disabled. <br><br>Possible Causes:<br>1) Bolting Selected by Mode Switch<br>2) Invalid Bolt/Tram Mode Selected<br>3) Rock Duster Input Missing (If machine is fitted with a rock duster)<br></html>
111756 | #1878 Prox Detection RH Front Rcvr Fault 0x0c
111757 | <html>Internal Fault in Right Front Receiver.<br><br>Possible Bad Receiver.<br><br>Replace Receiver.<br></html>
111758 | #1879 Prox Detection RH Front Rcvr Rebooting
111759 | <html>Proximity Detection Right Front Receiver Rebooting. If this does not clear automatically, replace the receiver.</html>
111760 | #1880 Prox Detection RH Front Rcvr Fault 0x0e
111761 | <html>Internal Fault in Right Front Receiver.<br><br>Possible Bad Receiver.<br><br>Replace Receiver.<br></html>
111762 | #1881 Prox RH Front Rcvr Cannot Receive Data from Controller
111763 | <html>Proximity Detection Right Front Receiver Cannot Receive Data From Proximity Detection Controller<br><br>Possible causes:<br>1) check for open or shorted receiver wiring<br>2) Proximity Detection Receiver failed<br>3) Proximity Detection Controller failed<br></html>
111764 | #1882 Prox RH Front Rcvr Magnetic Reception Error
111765 | <html>Proximity Detection Right Front Receiver Magnetic Reception Error<br><br>Possible Bad Receiver.<br><br>Replace Receiver.</html>
111766 | #1883 Prox Detection RH Middle Rcvr Fault 0x02
111767 | <html>Internal Fault in Right Middle Receiver.<br><br>Possible Bad Receiver.<br><br>Replace Receiver.</html>
111768 | #1884 Prox Detection RH Middle Rcvr Fault 0x03
111769 | <html>Internal Fault in Right Middle Receiver.<br><br>Possible Bad Receiver.<br><br>Replace Receiver.</html>
111770 | #1885 Prox Detection RH Middle Rcvr Fault 0x04
111771 | <html>Internal Fault in Right Middle Receiver.<br><br>Possible Bad Receiver.<br><br>Replace Receiver.</html>
111772 | #1886 Prox Detection RH Middle Rcvr Fault 0x05
111773 | <html>Internal Fault in Right Middle Receiver.<br><br>Possible Bad Receiver.<br><br>Replace Receiver.</html>
111774 | #1887 Prox Detection RH Middle Rcvr Fault 0x06
111775 | <html>Internal Fault in Right Middle Receiver.<br><br>Possible Bad Receiver.<br><br>Replace Receiver.</html>
111776 | #1888 Prox Detection RH Middle Rcvr Fault 0x07
111777 | <html>Internal Fault in Right Middle Receiver.<br><br>Possible Bad Receiver.<br><br>Replace Receiver.</html>
111778 | #1889 Prox Detection RH Middle Rcvr Fault 0x08
111779 | <html>Internal Fault in Right Middle Receiver.<br><br>Possible Bad Receiver.<br><br>Replace Receiver.</html>
111780 | #1890 Prox Detection RH Middle Rcvr Fault 0x09
111781 | <html>Internal Fault in Right Middle Receiver.<br><br>Possible Bad Receiver.<br><br>Replace Receiver.</html>
111782 | #1891 Prox Detection RH Middle Rcvr Fault 0x0a
111783 | <html>Internal Fault in Right Middle Receiver.<br><br>Possible Bad Receiver.<br><br>Replace Receiver.</html>
111784 | #1892 Prox Detection RH Middle Rcvr Fault 0x0b
111785 | <html>Internal Fault in Right Middle Receiver.<br><br>Possible Bad Receiver.<br><br>Replace Receiver.</html>
111786 | #1893 Prox Detection RH Middle Rcvr Fault 0x0c
111787 | <html>Internal Fault in Right Middle Receiver.<br><br>Possible Bad Receiver.<br><br>Replace Receiver.</html>
111788 | #1894 Prox Detection RH Middle Rcvr Rebooting
111789 | <html>Proximity Detection Right Middle Receiver Rebooting. If this does not clear automatically, replace the receiver.</html>
111790 | #1895 Prox Detection RH Middle Rcvr Fault 0x0e
111791 | <html>Internal Fault in Right Middle Receiver.<br><br>Possible Bad Receiver.<br><br>Replace Receiver.</html>
111792 | #1896 Prox RH Middle Rcvr Cannot Receive Data from Controller
111793 | <html>Proximity Detection Right Middle Receiver Cannot Receive Data From Proximity Detection Controller<br><br>Possible causes:<br>1) check for open or shorted receiver wiring<br>2) Proximity Detection Receiver failed<br>3) Proximity Detection Controller failed<br></html>
111794 | #1897 Prox RH Middle Rcvr Magnetic Reception Error
111795 | <html>Proximity Detection Right Middle Receiver Magnetic Reception Error<br><br>Possible Bad Receiver.<br><br>Replace Receiver.</html>
111796 | #1898 Prox Detection RH Rear Rcvr Fault 0x02
111797 | <html>Internal Fault in Right Rear Receiver.<br><br>Possible Bad Receiver.<br><br>Replace Receiver.</html>
111798 | #1899 Prox Detection RH Rear Rcvr Fault 0x03
111799 | <html>Internal Fault in Right Rear Receiver.<br><br>Possible Bad Receiver.<br><br>Replace Receiver.</html>
111800 | #1900 Prox Detection RH Rear Rcvr Fault 0x04
111801 | <html>Internal Fault in Right Rear Receiver.<br><br>Possible Bad Receiver.<br><br>Replace Receiver.</html>
111802 | #1901 Prox Detection RH Rear Rcvr Fault 0x05
111803 | <html>Internal Fault in Right Rear Receiver.<br><br>Possible Bad Receiver.<br><br>Replace Receiver.</html>
111804 | #1902 Prox Detection RH Rear Rcvr Fault 0x06
111805 | <html>Internal Fault in Right Rear Receiver.<br><br>Possible Bad Receiver.<br><br>Replace Receiver.</html>
111806 | #1903 Prox Detection RH Rear Rcvr Fault 0x07
111807 | <html>Internal Fault in Right Rear Receiver.<br><br>Possible Bad Receiver.<br><br>Replace Receiver.</html>
111808 | #1904 Prox Detection RH Rear Rcvr Fault 0x08
111809 | <html>Internal Fault in Right Rear Receiver.<br><br>Possible Bad Receiver.<br><br>Replace Receiver.</html>
111810 | #1905 Prox Detection RH Rear Rcvr Fault 0x09
111811 | <html>Internal Fault in Right Rear Receiver.<br><br>Possible Bad Receiver.<br><br>Replace Receiver.</html>
111812 | #1906 Prox Detection RH Rear Rcvr Fault 0x0a
111813 | <html>Internal Fault in Right Rear Receiver.<br><br>Possible Bad Receiver.<br><br>Replace Receiver.</html>
111814 | #1907 Prox Detection RH Rear Rcvr Fault 0x0b
111815 | <html>Internal Fault in Right Rear Receiver.<br><br>Possible Bad Receiver.<br><br>Replace Receiver.</html>
111816 | #1908 Prox Detection RH Rear Rcvr Fault 0x0c
111817 | <html>Internal Fault in Right Rear Receiver.<br><br>Possible Bad Receiver.<br><br>Replace Receiver.</html>
111818 | #1909 Prox Detection RH Rear Rcvr Rebooting
111819 | <html>Proximity Detection Right Rear Receiver Rebooting. If this does not clear automatically, replace the receiver.</html>
111820 | #1910 Prox Detection RH Rear Rcvr Fault 0x0e
111821 | <html>Internal Fault in Right Rear Receiver.<br><br>Possible Bad Receiver.<br><br>Replace Receiver.</html>
111822 | #1911 Prox RH Rear Rcvr Cannot Receive Data from Controller
111823 | <html>Proximity Detection Right Rear Receiver Cannot Receive Data From Proximity Detection Controller<br><br>Possible causes:<br>1) check for open or shorted receiver wiring<br>2) Proximity Detection Receiver failed<br>3) Proximity Detection Controller failed<br></html>
111824 | #1912 Prox RH Rear Rcvr Magnetic Reception Error
111825 | <html>Proximity Detection Right Rear Receiver Magnetic Reception Error<br><br>Possible Bad Receiver.<br><br>Replace Receiver.</html>
111826 | #1913 Prox Controller Cannot Receive Data from RH Front Rcvr
111827 | <html>Proximity Detection Controller Cannot Receive Data from Right Front Receiver<br><br>Possible causes:<br>1) check for open or shorted receiver wiring<br>2) Proximity Detection Receiver failed<br>3) Proximity Detection Controller failed<br></html>
111828 | #1914 Prox Controller Cannot Receive Data from RH Middle Rcvr
111829 | <html>Proximity Detection Controller Cannot Receive Data from Right Middle Receiver<br><br>Possible causes:<br>1) check for open or shorted receiver wiring<br>2) Proximity Detection Receiver failed<br> 3) Proximity Detection Controller failed</html>
111830 | #1915 Prox Controller Cannot Receive Data from RH Rear Rcvr
111831 | <html>Proximity Detection Controller Cannot Receive Data from Right Rear Receiver<br><br>Possible causes:<br>1) check for open or shorted receiver wiring<br>2) Proximity Detection Receiver failed<br> 3) Proximity Detection Controller failed</html>
111832 | #1916 Prox Detection LH Middle Rcvr Fault 0x02
111833 | <html>Internal Fault in Left Middle Receiver.<br><br>Possible Bad Receiver.<br><br>Replace Receiver.</html>
111834 | #1917 Prox Detection LH Middle Rcvr Fault 0x03
111835 | <html>Internal Fault in Left Middle Receiver.<br><br>Possible Bad Receiver.<br><br>Replace Receiver.</html>
111836 | #1918 Prox Detection LH Middle Rcvr Fault 0x04
111837 | <html>Internal Fault in Left Middle Receiver.<br><br>Possible Bad Receiver.<br><br>Replace Receiver.</html>
111838 | #1919 Prox Detection LH Middle Rcvr Fault 0x05
111839 | <html>Internal Fault in Left Middle Receiver.<br><br>Possible Bad Receiver.<br><br>Replace Receiver.</html>
111840 | #1920 Prox Detection LH Middle Rcvr Fault 0x06
111841 | <html>Internal Fault in Left Middle Receiver.<br><br>Possible Bad Receiver.<br><br>Replace Receiver.</html>
111842 | #1921 Prox Detection LH Middle Rcvr Fault 0x07
111843 | <html>Internal Fault in Left Middle Receiver.<br><br>Possible Bad Receiver.<br><br>Replace Receiver.</html>
111844 | #1922 Prox Detection LH Middle Rcvr Fault 0x08
111845 | <html>Internal Fault in Left Middle Receiver.<br><br>Possible Bad Receiver.<br><br>Replace Receiver.</html>
111846 | #1923 Prox Detection LH Middle Rcvr Fault 0x09
111847 | <html>Internal Fault in Left Middle Receiver.<br><br>Possible Bad Receiver.<br><br>Replace Receiver.</html>
111848 | #1924 Prox Detection LH Middle Rcvr Fault 0x0a
111849 | <html>Internal Fault in Left Middle Receiver.<br><br>Possible Bad Receiver.<br><br>Replace Receiver.</html>
111850 | #1925 Prox Detection LH Middle Rcvr Fault 0x0b
111851 | <html>Internal Fault in Left Middle Receiver.<br><br>Possible Bad Receiver.<br><br>Replace Receiver.</html>
111852 | #1926 Prox Detection LH Middle Rcvr Fault 0x0c
111853 | <html>Internal Fault in Left Middle Receiver.<br><br>Possible Bad Receiver.<br><br>Replace Receiver.</html>
111854 | #1927 Prox Detection LH Middle Rcvr Rebooting
111855 | <html>Proximity Detection Left Middle Receiver Rebooting. If this does not clear automatically, replace the receiver.</html>
111856 | #1928 Prox Detection LH Middle Rcvr Fault 0x0e
111857 | <html>Internal Fault in Left Middle Receiver.<br><br>Possible Bad Receiver.<br><br>Replace Receiver.</html>
111858 | #1929 Prox LH Middle Rcvr Cannot Receive Data from Controller
111859 | <html>Proximity Detection Left Middle Receiver Cannot Receive Data From Proximity Detection Controller<br><br>Possible causes:<br>1) check for open or shorted receiver wiring<br>2) Proximity Detection Receiver failed<br>3) Proximity Detection Controller failed<br></html>
111860 | #1930 Prox LH Middle Rcvr Magnetic Reception Error
111861 | <html>Proximity Detection Left Middle Receiver Magnetic Reception Error<br><br>Possible Bad Receiver.<br><br>Replace Receiver.</html>
111862 | #1931 Prox Detection LH Rear Rcvr Fault 0x02
111863 | <html>Internal Fault in Left Rear Receiver.<br><br>Possible Bad Receiver.<br><br>Replace Receiver.</html>
111864 | #1932 Prox Detection LH Rear Rcvr Fault 0x03
111865 | <html>Internal Fault in Left Rear Receiver.<br><br>Possible Bad Receiver.<br><br>Replace Receiver.</html>
111866 | #1933 Prox Detection LH Rear Rcvr Fault 0x04
111867 | <html>Internal Fault in Left Rear Receiver.<br><br>Possible Bad Receiver.<br><br>Replace Receiver.</html>
111868 | #1934 Prox Detection LH Rear Rcvr Fault 0x05
111869 | <html>Internal Fault in Left Rear Receiver.<br><br>Possible Bad Receiver.<br><br>Replace Receiver.</html>
111870 | #1935 Prox Detection LH Rear Rcvr Fault 0x06
111871 | <html>Internal Fault in Left Rear Receiver.<br><br>Possible Bad Receiver.<br><br>Replace Receiver.</html>
111872 | #1936 Prox Detection LH Rear Rcvr Fault 0x07
111873 | <html>Internal Fault in Left Rear Receiver.<br><br>Possible Bad Receiver.<br><br>Replace Receiver.</html>
111874 | #1937 Prox Detection LH Rear Rcvr Fault 0x08
111875 | <html>Internal Fault in Left Rear Receiver.<br><br>Possible Bad Receiver.<br><br>Replace Receiver.</html>
111876 | #1938 Prox Detection LH Rear Rcvr Fault 0x09
111877 | <html>Internal Fault in Left Rear Receiver.<br><br>Possible Bad Receiver.<br><br>Replace Receiver.</html>
111878 | #1939 Prox Detection LH Rear Rcvr Fault 0x0a
111879 | <html>Internal Fault in Left Rear Receiver.<br><br>Possible Bad Receiver.<br><br>Replace Receiver.</html>
111880 | #1940 Prox Detection LH Rear Rcvr Fault 0x0b
111881 | <html>Internal Fault in Left Rear Receiver.<br><br>Possible Bad Receiver.<br><br>Replace Receiver.</html>
111882 | #1941 Prox Detection LH Rear Rcvr Fault 0x0c
111883 | <html>Internal Fault in Left Rear Receiver.<br><br>Possible Bad Receiver.<br><br>Replace Receiver.</html>
111884 | #1942 Prox Detection LH Rear Rcvr Rebooting
111885 | <html>Proximity Detection Left Rear Receiver Rebooting. If this does not clear automatically, replace the receiver.</html>
111886 | #1943 Prox Detection LH Rear Rcvr Fault 0x0e
111887 | <html>Internal Fault in Left Rear Receiver.<br><br>Possible Bad Receiver.<br><br>Replace Receiver.</html>
111888 | #1944 Prox LH Rear Rcvr Cannot Receive Data from Controller
111889 | <html>Proximity Detection Left Rear Receiver Cannot Receive Data From Proximity Detection Controller<br><br>Possible causes:<br>1) check for open or shorted receiver wiring<br>2) Proximity Detection Receiver failed<br>3) Proximity Detection Controller failed<br></html>
111890 | #1945 Prox LH Rear Rcvr Magnetic Reception Error
111891 | <html>Proximity Detection Left Rear Receiver Magnetic Reception Error<br><br>Possible Bad Receiver.<br><br>Replace Receiver.</html>
111892 | #1946 Proximity Detection Controller Error Logging Files
111893 | <html>Proximity Detection Controller Error Logging Files<br><br>Possible Cause: <br><br>Faulty Proximity Detection Controller<br><br>Replace Proximity Detection Controller</html>
111894 | #1947 Proximity Detection Controller Error on Wifi
111895 | <html>Proximity Detection Controller Error on Wifi<br><br>Possible Cause: <br><br>Faulty Proximity Detection Controller<br><br>Replace Proximity Detection Controller</html>
111896 | #1948 Proximity Detection Too Many Transmitters in Area
111897 | <html>Proximity Detection Too Many Transmitters in Area.<br><br>Maximum Current number of transmitters in area is eight exceeds the set limit (typically 4).</html>
111898 | #1949 Proximity Detection Controller Configuration File Error
111899 | <html>Proximity Detection Controller Configuration File Error<br>Possible Cause:<br>Proximity Detection Controller requires service-level programming <br>OR<br>Faulty Proximity Detection Controller<br>Replace Proximity Detection Controller</html>
111900 | #1950 Prox Controller Cannot Receive Data from LH Middle Rcvr
111901 | <html>Proximity Detection Controller Cannot Receive Data from Left Middle Receiver<br><br>Possible causes:<br>1) check for open or shorted receiver wiring<br>2) Proximity Detection Receiver failed<br> 3) Proximity Detection Controller failed</html>
111902 | #1951 Prox Controller Cannot Receive Data from LH Rear Rcvr
111903 | <html>Proximity Detection Controller Cannot Receive Data from Left Rear Receiver<br><br>Possible causes:<br>1) check for open or shorted receiver wiring<br>2) Proximity Detection Receiver failed<br> 3) Proximity Detection Controller failed</html>
111904 | #1952 Prox Detection LH Front Rcvr Fault 0x02
111905 | <html>Internal Fault in Left Front Receiver.<br><br>Possible Bad Receiver.<br><br>Replace Receiver.</html>
111906 | #1953 Prox Detection LH Front Rcvr Fault 0x03
111907 | <html>Internal Fault in Left Front Receiver.<br><br>Possible Bad Receiver.<br><br>Replace Receiver.</html>
111908 | #1954 Prox Detection LH Front Rcvr Fault 0x04
111909 | <html>Internal Fault in Left Front Receiver.<br><br>Possible Bad Receiver.<br><br>Replace Receiver.</html>
111910 | #1955 Prox Detection LH Front Rcvr Fault 0x05
111911 | <html>Internal Fault in Left Front Receiver.<br><br>Possible Bad Receiver.<br><br>Replace Receiver.</html>
111912 | #1956 Tram Reverse Disabled: Stab Pressure Above Threshold
111913 | <html>Reverse tram has been disabled because the stab down pressure is above the threshold specified by the StabDownPressureThreshold parameter in the Traction group. Please raise the stab, so that the stab down pressure is relieved. <br></html>
111914 | #1957 Cutter/Conv Breaker/Isolator Switch Open
111915 | <html>The Cutter/Conveyor Breaker or Isolator switch was detected to be open. <br><br>Possible causes are: <br>1) the Cutter/Conv Breaker/Isolator switch is open, <br>2) a faulty switch or faulty wiring in the switch circuit, <br>3) faulty IOM.<br></html>
111916 | #1958 Attempt To Start Cutters with Cutt/Conv Isolator Open
111917 | <html>You have tried to start the cutters when the cutter isolator is open. Close the cutter/Conveyor isolator before you try to start the cutters.<br></html>
111918 | #1959 Attempt To Start Conv with Cutt/Conv Isolator Open
111919 | <html>You have tried to start the cutters when the cutter/conveyor isolator is open. Close the cutter/conveyor isolator before you try to start the cutters.<br></html>
111920 | #1960 Prox Detection LH Front Rcvr Fault 0x06
111921 | <html>Internal Fault in Left Front Receiver.<br><br>Possible Bad Receiver.<br><br>Replace Receiver.</html>
111922 | #1961 Prox Detection LH Front Rcvr Fault 0x07
111923 | <html>Internal Fault in Left Front Receiver.<br><br>Possible Bad Receiver.<br><br>Replace Receiver.</html>
111924 | #1962 Prox Detection LH Front Rcvr Fault 0x08
111925 | <html>Internal Fault in Left Front Receiver.<br><br>Possible Bad Receiver.<br><br>Replace Receiver.</html>
111926 | #1963 Prox Detection LH Front Rcvr Fault 0x09
111927 | <html>Internal Fault in Left Front Receiver.<br><br>Possible Bad Receiver.<br><br>Replace Receiver.</html>
111928 | #1964 Prox Detection LH Front Rcvr Fault 0x0a
111929 | <html>Internal Fault in Left Front Receiver.<br><br>Possible Bad Receiver.<br><br>Replace Receiver.</html>
111930 | #1965 Prox Detection LH Front Rcvr Fault 0x0b
111931 | <html>Internal Fault in Left Front Receiver.<br><br>Possible Bad Receiver.<br><br>Replace Receiver.</html>
111932 | #1966 Prox Detection LH Front Rcvr Fault 0x0c
111933 | <html>Internal Fault in Left Front Receiver.<br><br>Possible Bad Receiver.<br><br>Replace Receiver.</html>
111934 | #1967 Prox Detection LH Front Rcvr Rebooting
111935 | <html>Proximity Detection Left Front Receiver Rebooting. If this does not clear automatically, replace the receiver.</html>
111936 | #1968 Prox Detection LH Front Rcvr Fault 0x0e
111937 | <html>Internal Fault in Left Front Receiver.<br><br>Possible Bad Receiver.<br><br>Replace Receiver.</html>
111938 | #1969 Prox LH Front Rcvr Cannot Receive Data from Controller
111939 | <html>Proximity Detection Left Front Receiver Cannot Receive Data From Proximity Detection Controller<br><br>Possible causes:<br>1) check for open or shorted receiver wiring<br>2) Proximity Detection Receiver failed<br>3) Proximity Detection Controller failed<br></html>
111940 | #1970 Prox LH Front Rcvr Magnetic Reception Error
111941 | <html>Proximity Detection Left Front Receiver Magnetic Reception Error<br><br>Possible Bad Receiver.<br><br>Replace Receiver.</html>
111942 | #1971 Prox Controller Cannot Receive Data from LH Front Rcvr
111943 | <html>Proximity Detection Controller Cannot Receive Data from Left Front Receiver<br><br>Possible causes:<br>1) check for open or shorted receiver wiring<br>2) Proximity Detection Receiver failed<br> 3) Proximity Detection Controller failed</html>
111944 | #1972 Cooling Water Solenoid - Output Error
111945 | <html>The IOM monitors the status of this digital output and has detected pin voltage when the output was not commanded to be on.<br><br>Possible causes are:<br>1) The load detection circuit in the IOM pulls this pin high if a load is not attached.<br> a. Check for loose or broken wires or connectors.<br> b. Bad or loose crimps on terminals.<br> c. Failed component, relay, solenoid, etc?<br>2) Wiring problem in the circuit that is shorting the output to 24Vdc.<br>3) Failed IOM.</html>
111946 | #1973 CoolingWaterSolenoid Didn't Close When Commanded
111947 | <html>The Cooling Water Solenoid output was not energized after the command was issued. <br><br>Possible causes are: <br>1) Faulty/loose/Broken wiring <br>2) Faulty JNA IOM<br></html>
111948 | #1974 Cutter Water has been Commanded to be On.
111949 | <html>The cutter water output has been commanded to be on.</html>
111950 | #1975 Bridge Conveyor Motor RTD Temperature Warning
111951 | <html>The motor winding temperature has reached 90% of the trip point specified by the BridgeConveyorRTDTripTemp parameter in the Conveyor Group.</html>
111952 | #1976 AUX E-STOP Switch Pressed
111953 | <html>24 VDC power was removed from the digital input that monitors the status of the auxiliary Emergency Stop Switch. This could have been caused by the isolator switch interlock, continuous haulage Estop, or any type of auxiliary Estop being pressed. </html>
111954 | #1977 Methane Monitor Detector Head Fault
111955 | <html> The methane monitor system has detected a fault on the <br> methane monitor Detector Head. To override the fault, you can command the methane monitor failure override command from the remote station.<br> <br> Possible causes are:<br> 1. Failed methane monitor detector head. - Replace <br> sensor.<br> 2. Faulty wiring / Communications. - Check wiring, if <br> broken or shorted, repair.<br> 3. Failed monitor. - Replace monitor.<br> <br> NOTE: Dependent on the fault condition, a methane monitor <br> failure override command from the remote station may allow <br> pump start, hydraulics, and 1st speed traction only.<br></html>
111956 | #1978 Bridge Conveyor Motor RTD Temperature Trip
111957 | <html>The Motor has been shut off because it has exceeded the trip temperature specified by the BridgeConveyorRTDTripTemp parameter. The motor must cool down to the level specified by the BridgeConveyorRTDTripCoolDown parameter in the Conveyor group.<br></html>
111958 | #1979 Bridge Conveyor Motor RTD Temperature Trip
111959 | <html>The Motor has exceeded the trip temperature specified by the BridgeConveyorRTDTripTemp parameter. Please shut the motor down and let it cool before permanent damage is caused due to excessive heat. If you wish to shut the motor down automatically when the Trip temperature is reached set the BridgeConveyorRTDTripAction parameter to 2.</html>
111960 | #1980 Bridge Conveyor Motor Temperature Detection Circuit Faulty
111961 | <html>The RTD Module built into the Bridge Conveyor Motor MCT has become disconnected or is faulty. Replace the Bridge Conveyor Motor MCT. This check can be disabled by the BridgeConveyorRTDTripAction and/or BConveyorThermostatTripAction parameter in the Conveyor group until the MCT can be replaced.<br><br>NOTE - For machines configured for ?Thermostat Only? - check for wiring error or configuration error that has included a motor RTD.<br></html>
111962 | #1981 Bridge Conveyor Motor RTD Shorted
111963 | <html>The temperature read back from the RTD was less than -15 degrees Celsius, so the assumption was made by Faceboss that the RTD was shorted. Compare the resistance of the RTD against the values below to see if it is what you would expect.<br> 92 ohms equals -20 degrees C.<br> 100 ohms equals 0 degrees C.<br> 110 ohms equals 26 degrees C.<br> 188 ohms equals 230 degrees C.<br><br>Possible Cause:<br>(1) The motor windings are colder than -15 degrees C,<br>(2) wiring to the RTD is shorted,<br>(3) the RTD in the motor is shorted,<br>(4) the RTD module in the MCT is faulty, or<br>(5) the MCT is faulty.</html>
111964 | #1982 Bridge Conveyor Motor RTD Open Circuit
111965 | <html>The temperature read back from the RTD was more than 225 degrees Celsius, so the assumption was made by Faceboss that the RTD was open. Compare the resistance of the RTD against the values below to see if it is what you would expect.<br> 92 ohms equals -20 degrees C.<br> 100 ohms equals 0 degrees C.<br> 110 ohms equals 26 degrees C.<br> 188 ohms equals 230 degrees C.<br><br>Possible Cause:<br>(1) The motor windings are hotter than 225 degrees C,<br>(2) wiring to the RTD is open,<br>(3) the RTD in the motor is open,<br>(4) the RTD module in the MCT is faulty, or<br>(5) the MCT is faulty.</html>
111966 | #1983 Right Conveyor Motor Temperature Detection Circuit Faulty
111967 | <html>The RTD Module built into the Bridge Conveyor Motor MCT has become disconnected or is faulty. Replace the Bridge Conveyor Motor MCT. This check can be disabled by the BridgeConveyorRTDTripAction and/or BConveyorThermostatTripAction parameter in the Conveyor group until the MCT can be replaced.<br><br>NOTE - For machines configured for ?Thermostat Only? - check for wiring error or configuration error that has included a motor RTD.<br></html>
111968 | #1984 Right Conveyor Motor Thermostat Temperature Trip
111969 | <html>The Right Conveyor Motor has been shut off because it has exceeded the trip temperature specified by the Right Conveyor Thermostat. The motor must cool down.</html>
111970 | #1985 Drill Pump Motor Thermostat Temperature Trip
111971 | <html>The Drill Pump Motor has exceeded the trip temperature specified by the Thermostat. Please shut the motor down and let it cool before permanent damage is caused due to excessive heat. If you wish to shut the motor down automatically when the Trip temperature is reached set the DrillPumpThermostatTripAction parameter to 2.</html>
111972 | #1986 Drill Pump Motor Thermostat Temperature Trip
111973 | <html>The Drill Pump Motor has been shut off because it has exceeded the trip temperature specified by the Drill Pump Thermostat. The motor must cool down.</html>
111974 | #1987 Bridge Conveyor Motor Thermostat Temperature Trip
111975 | <html>The Bridge Conveyor Motor has exceeded the trip temperature specified by the Thermostat. Please shut the motor down and let it cool before permanent damage is caused due to excessive heat. If you wish to shut the motor down automatically when the Trip temperature is reached set the BConveyorThermostatTripAction parameter to 2.</html>
111976 | #1988 Bridge Conveyor Motor Thermostat Temperature Trip
111977 | <html>The Bridge Conveyor Motor has been shut off because it has exceeded the trip temperature specified by the Bridge Conveyor Thermostat. The motor must cool down.</html>
111978 | #1989 Fan 2 Motor Thermostat Temperature Trip
111979 | <html>The Fan 2 Motor has exceeded the trip temperature specified by the Thermostat. Please shut the motor down and let it cool before permanent damage is caused due to excessive heat. If you wish to shut the motor down automatically when the Trip temperature is reached set the Fan2ThermostatTripAction parameter to 2.</html>
111980 | #1990 Fan 2 Motor Thermostat Temperature Trip
111981 | <html>The Fan 2 Motor has been shut off because it has exceeded the trip temperature specified by the Fan 2 Thermostat. The motor must cool down.</html>
111982 | #1991 Internal CCU Temperature Trip
111983 | <html>The internal temperature was measured to be higher than the CCUTripTemp Parameter. This warning will stay active until the Temperature decreases to 95% of the Trip Point.</html>
111984 | #1992 Internal CCU Temperature Trip
111985 | <html>The internal temperature was measured to be higher than the CCUTripTemp Parameter. Motors have been disabled according to what the CCUTempTripAction Parameter is set to. This alarm will stay active until the Temperature decreases to 95% of the Trip Point.<br></html>
111986 | #1993 Internal CCU Temperature Warning
111987 | <html>The internal temperature was measured to be 95% of the CCUTripTemp Parameter. This warning will stay active until the Temperature decreases to 95% of the Trip Point. </html>
111988 | #1994 Comms Lost to TIL 1
111989 | <html>Communication is lost to Timing Indication Light located at address 1.<br><br>Possible Causes:<br>1. No power to TIL Light<br>2. Incorrect Address jumpers<br>3. Broken Canbus<br>4. Missing Terminating Resistor</html>
111990 | #1995 Comms Lost to TIL 2
111991 | <html>Communication is lost to Timing Indication Light located at address 2.<br><br>Possible Causes:<br>1. No power to TIL Light<br>2. Incorrect Address jumpers<br>3. Broken Canbus<br>4. Missing Terminating Resistor</html>
111992 | #1996 Aux Pump MCT Relay Closed Without Command
111993 | <html>The ESR Relay was shut off because the MCT relay was<br>detected to be closed (as measured by the internal circuitry of the MCT top) while the command to energize was not present. <br><br>Possible causes are:<br>1) Failed JNA MCT - replace MCT top.<br><br><br></html>
111994 | #1997 Aux Pump On
111995 | <html>The Aux Pump is on.<br></html>
111996 | #1998 Aux Pump Error
111997 | <html>The Aux Pump output was disabled because of an error - refer to other alarms for more detailed information. </html>
111998 | #1999 Aux Pump Did Not Turn On When Commanded
111999 | <html>The Aux Pump output (as measured by the JNA Digital Input in the MCT) was not energized after the command was issued. <br><br>Possible causes are: <br>1) 110 VAC power to MCT is not present, or <br>2) faulty MCT - replace the MCT if 2 is the case.</html>
112000 | #2000 Aux Pump Interlock Did Not Close
112001 | <html>The Aux Pump normally open interlock did not close when the command to energize the Aux Pump coil was present. The Aux Pump coil's Digital Input detected that the contactor coil was energized. <br><br>Possible causes are <br>1) Faulty interlock, or <br>2) faulty wiring in the interlock circuit, or <br>3) the contactor is not closing due to either a faulty<br> contactor or faulty wiring in the coil circuit, or <br>4) faulty MCT. <br></html>
112002 | #2001 Thermal Overload Trip Of The Aux Pump Motor
112003 | <html>&quot;A THERMAL OVERLOAD trip occurs when the current of a given motor is sustained <br>at levels higher than specified in the parameter of the given motor. This parameter value is equal to 125% of full load current. The higher the current value is over 125% of full load current , the shorter the time is before which the motor will trip. If a thermal overload trip occurs, 240 seconds (4 minutes) cool down time must elapse before the motor can be re-started. If the motor is re-started and the overload still exists after a trip the run time between trips will decrease. <br><br><br>Possible causes are:<br>1. The motor is overloaded.<br>2. Faulty JNA MCT.<br>3. Failed motor.<br><br><br>Note: A thermal overload is a result of a motor pulling over 125% of full load current. It a calculated estimate of the temperature of the core of the motor and is not actually looking at the temperature of the motor. The amount of cooling water has no effect on this overload. Also a thermal overload trip can be caused by a phase imbalance on any one phase being less than 50% below the others. The imbalance lowers the thermal overload parameter value causing the trip to be at a value less than 125% of full load current.<br></html>
112004 | #2002 Water Low Warning
112005 | <html>The water level has dropped below the level specified by the WaterTankWarnLevel parameter. Verify that the water supply to the machine is turned on and that the Water Fill solenoid is functioning proper to replenish the water supply in the tank.</html>
112006 | #2003 Water Tank Level Low Trip
112007 | <html>The water level has dropped below the level specified by the WaterTankTripLevel parameter. The action specified by the WaterTankTripAction parameter will be carried out. Verify that the water supply to the machine is turned on and that the Water Fill solenoid is functioning properly to replenish the water supply in the tank.<br><br>Possible Causes:<br>1. Water supply to the machine is disconnected or turned off. Check to see if the water level in the tank is actually low or is the sensor having trouble reading the proper level.<br>2. Water fill solenoid/water circuit isn?t functioning properly.<br>3. Cabling between the GIO and the Water Level sensor is damaged or not connected.<br>4. Water level sensor isn?t working properly.<br>5. GIO is faulty </html>
112008 | #2004 Water Fill Solenoid Output Didn't Turn On When Commanded
112009 | <html>The Water Fill Solenoid output was not energized after the command was issued. <br>Possible causes are: <br>1) 110Vac power to the RIO not present, or <br>2) faulty RIO</html>
112010 | #2005 Water Temp Warning
112011 | <html>The water temperature has exceeded trip point WaterTankTempTrip. The action specified by the WaterTankTempTrip parameter will be carried out. Turn the water sprays on to dump the hot water and replenish the tank with cool water.</html>
112012 | #2006 Water Temp Trip
112013 | <html>The water temperature has exceeded the trip point WaterTankTempTrip. The action specified by the WaterTankTempTripAction parameter will be carried out. Turn the water sprays on to dump the hot water and replenish the tank with cool water.</html>
112014 | #2007 Water Tank Level Sensor Faulted
112015 | <html>The water level sensor has faulted giving a reading greater than 105% for more than five continual seconds.<br><br>Possible Causes:<br>1. Wiring open; GIO sensor cable unplugged/disconnected or broken wiring.<br>2. Water level sensor is faulty; replace.<br>3. GIO is faulty; replace GIO. </html>
112016 | #2008 Water Temp Sensor Open
112017 | <html>The temperature read back from the RTD was more than 225 degrees Celsius, so the assumption was made by Faceboss that the RTD was open. Compare the resistance of the RTD against the values below to see if it is what you would expect.<br><br> 92 ohms equals -20 degrees C.<br> 100 ohms equals 0 degrees C.<br> 110 ohms equals 26 degrees C.<br> 188 ohms equals 230 degrees C.<br><br>Possible Cause:<br>(1) wiring to the RTD is open,<br>(2) the RTD in the sensor is open,<br>(3) the GIO is faulty<br></html>
112018 | #2009 Water Temp Sensor Shorted
112019 | <html>The temperature read back from the RTD was less than the -15 degrees Celsius, so the assumption was made by Faceboss that the RTD was shorted. Compare the resistance of the RTD against the values below to see if it is what you would expect.<br><br> 92 ohms equals -20 degrees C.<br> 100 ohms equals 0 degrees C.<br> 110 ohms equals 26 degrees C.<br> 188 ohms equals 230 degrees C.<br><br>Possible Causes:<br>(1) The temperature is colder than -15 degrees C,<br>(2) wiring to the RTD is shorted,<br>(3) the RTD in the sensor is shorted,<br>(4) the GIO is faulty<br></html>
112020 | #2010 Water Fill Solenoid - Output Error
112021 | <html>The IOM monitors the status of this digital output and has detected pin voltage when the output was not commanded to be on.<br><br>Possible causes are:<br>1) The load detection circuit in the IOM pulls this pin high if a load is not attached.<br> a. Check for loose or broken wires or connectors.<br> b. Bad or loose crimps on terminals.<br> c. Failed component, relay, solenoid, etc?<br>2) Wiring problem in the circuit that is shorting the output to 24Vdc.<br>3) Failed IOM.</html>
112022 | #2011 Pump Oil Level Full
112023 | <html>The hydraulic oil tank is full.</html>
112024 | #2012 Extended Radio Data Loss
112025 | <html>A Data Loss in communications between the remote control station and the CCU has been detected for more than 5 minutes. This warning replaces the &quot;Hardware Detected Loss in Radio Communications&quot; and &quot;Software Detected Loss of Radio Communications&quot; alarms.<br><br>Possible causes are: <br>1) Power has been removed from the remote station<br>2) Remote is out of range from the machine</html>
112026 | #2013 BPX Free Fall Trip
112027 | <html>The FACEBOSS control system has detected the BPX in a free fall state and has tripped the internal Remote Radio Motion sensor. The trip is latched for 2 seconds before it is cleared. Once cleared, a Pump Start command will reinitialize the BPX sensors.<br></html>
112028 | #2014 Proximity Detection System Trip
112029 | <html>The input is missing on Proximity Detection input on the IOM. Tram and conveyor swing will be disabled until the input is present.</html>
112030 | #2015 BPX Impact Trip
112031 | <html>The FACEBOSS control system has detected the BPX has experienced an impact and has tripped the internal Remote Radio Motion sensor. The trip is latched for 2 seconds before it is cleared. Once cleared, a Pump Start command will reinitialize the BPX sensors.<br></html>
112032 | #2016 MMX Detected Loss of Teach Lamp Comms
112033 | <html>Pump Disabled:<br><br>The MMX has stopped receiving Canbus messages from the Teach Lamp<br><br>Possible causes:<br>1) Check for open or short circuits in the cabling between the MMX and Teach Lamp<br>2) power to Teach Lamp missing between MMX and Teach Lamp<br>3) Teach/Learn light failed<br>4) MMX has failed<br><br><br><br><br><br><br><br><br><br><br><br><br><br><br><br><br><br><br><br><br><br><br><br><br></html>
112034 | #2017 BPX No Motion Trip
112035 | <html>The FACEBOSS control system has detected the BPX has experienced a lack of motion/movement and has tripped the internal Remote Radio Motion sensor. The trip is latched for 2 seconds before it is cleared. Once cleared, a Pump Start command will reinitialize the BPX sensors.<br></html>
112036 | #2018 No load Detected at Aux Pump MCT Output
112037 | <html>No load was detected at the MCT output (as measured by the internal circuitry of the MCT top) while the command to energize was not present. This check is typically performed when post ESR power is applied to the MCT top, just before the pump starts. <br><br>Possible causes are:<br>1) Loose or disconnected wiring in the motor contactor coil circuit.<br>2) Contactor coil failed - open. <br>3) Failed JNA MCT - replace MCT top.<br>4) Unexpected power shorted to MCT relay output. <br><br><br></html>
112038 | #2019 Radio Motion Sensor Initialized
112039 | <html>The internal motion sensor in the handheld has been successfully initialized.</html>
112040 | #2020 Drill Pump Start Switch Disabled - Return to Off Position
112041 | <html>The Drill Pump has a two second timeout implemented that will disable the start switch until it is returned to the off position. <br><br>Return the manual start switch back to the OFF position and turn the switch to the START position within two seconds to start the Drill Pump.</html>
112042 | #2021 BPX Free Fall Trip
112043 | <html>The FACEBOSS control system has detected the BPX in a free fall state and has tripped the internal Remote Radio Motion sensor. The trip is latched for 2 seconds before it is cleared. Once cleared, a Pump Start command will reinitialize the BPX sensors.<br></html>
112044 | #2022 Pump Disabled - Drill Pump Switch Not in Off Position
112045 | <html>The main pump has been disabled because the drill pump switch on the machine is not in the off position.<br><br>This check can be disabled by setting the parameter DrillPumpAutoStart.</html>
112046 | #2023 BPX Impact Trip
112047 | <html>The FACEBOSS control system has detected the BPX has experienced an impact and has tripped the internal Remote Radio Motion sensor. The trip is latched for 2 seconds before it is cleared. Once cleared, a Pump Start command will reinitialize the BPX sensors.<br></html>
112048 | #2024 Gathering Head Forward Commanded On
112049 | <html>The control system has commanded Gathering Head to turn on in the forward direction.</html>
112050 | #2025 BPX No Motion Trip
112051 | <html>The FACEBOSS control system has detected the BPX has experienced a lack of motion/movement and has tripped the internal Remote Radio Motion sensor. The trip is latched for 2 seconds before it is cleared. Once cleared, a Pump Start command will reinitialize the BPX sensors.<br></html>
112052 | #2026 Drill Pump Hydraulic Oil Over-heated
112053 | <html>The input for hot hydraulic oil is active.<br></html>
112054 | #2027 Aux Pump Motor Thermal Overload Warning
112055 | <html>The Aux Pump motor has reached 90% of the Thermal Overload Limit. If the motor continues to pull more current than the value specified by the AuxPumpThermalOL parameter in the Aux pump group, a thermal overload trip will occur and the motor will be shut off, and it must cool for 4 minutes.</html>
112056 | #2028 Hydraulic Oil Over-heated
112057 | <html>The input for hot hydraulic oil is active.<br></html>
112058 | #2029 BPX Tilt Trip
112059 | <html>The FACEBOSS control system has detected the BPX has experienced too much tilt and has tripped the internal Remote Radio Tilt sensor. The trip is latched for 2 seconds before it is cleared. Once cleared, a Pump Start command will reinitialize the BPX sensors.<br><br>Each time the pump is started the tilt sensor is zero'd to the remotes current orientation. The Tilt sensor will then allow for about a +/- 45 degree rotation before tripping.<br><br>The remote must be in the allowable range, -15 to 90 degrees, in order to zero the tilt sensor. If outside the range, the zero request will be ignored and the last zero reference will be used.<br></html>
112060 | #2030 Drill Pump Disabled in Emergency Mode Until Main Pump is Running
112061 | <html>The Drill Pump is disabled in emergency mode until the main pump has been started from the remote station.</html>
112062 | #2031 BPX Tilt Trip
112063 | <html>The FACEBOSS control system has detected the BPX has experienced too much tilt and has tripped the internal Remote Radio Tilt sensor. The trip is latched for 2 seconds before it is cleared. Once cleared, a Pump Start command will reinitialize the BPX sensors.<br><br>Each time the pump is started the tilt sensor is zero'd to the remotes current orientation. The Tilt sensor will then allow for about a +/- 45 degree rotation before tripping.</html>
112064 | #2032 Drill Pump Oil Level Low
112065 | <html>A low Drill Pump oil level was detected. <br><br>Possible causes are: <br>1) Drill Pump oil level low, <br>2) faulty Drill Pump oil level switch or faulty wiring in the switch circuit, or <br>3) faulty safepac.<br>4) faulty IOM input<br>5) faulty IOM <br></html>
112066 | #2033 Tram Disabled with Drill Pump Running
112067 | <html>Tram is disabled when the drill pump is running. Turn off the drill pump to allow tramming.</html>
112068 | #2034 Prox System Trip - No Operator Present
112069 | <html>The proximity detection system has tripped because an operator's proximity locator hasn't been detected by the proximity detection system. Verify that the operator's proximity Locator is functioning properly and is set as the operator of the system. In order to set as operator, double click the button on the top of the Locator. When it prompts to &quot;Associate as operator&quot; double click it again. The screen will indicate that the operator status is confirmed.</html>
112070 | #2035 Proximity Detection System Trip
112071 | <html>The proximity system is currently inhibiting certain machine functions. A Locator could be detected within a shutdown zone, a system fault may be present, or a component may have failed. Check for additional fault information if available.</html>
112072 | #2036 Prox Central Controller System Error
112073 | <html>A proximity system error is present. Look for additional fault information. <br><br><br></html>
112074 | #2037 Prox Central Controller Config Incomplete
112075 | <html>Proximity system configuration is incomplete. A service representative may be needed to complete the configuration process.<br><br><br></html>
112076 | #2038 Prox Central Controller Serial # Mismatch
112077 | <html>Proximity system has detected that it has been moved between machines. A service representative may be needed to reconfigure the system.<br><br><br></html>
112078 | #2039 Prox Controller Side Card Error
112079 | <html>There is a problem with the Side Card attached to the Prox Controller. If the side card is connected, try a new controller. If that does not fix the issue, try a new side card.<br>Do not swap both the controller and side card at the same time, as the system configuration will be lost. If swapping in a side card, only swap in a new side card that has not been previously connected to a proximity system (if a used side card is installed, the system configuration will be lost). <br><br><br></html>
112080 | #2040 Prox Controller Side Card Mismatch
112081 | <html>The proximity controller side card does not match the proximity controller version that is being utilized. Obtain the correct parts.<br><br><br></html>
112082 | #2041 Prox RF Failure
112083 | <html>The proximity wireless module has identified a failure. Replace the proximity controller.</html>
112084 | #2042 Prox RF Failure
112085 | <html>The proximity wireless module has identified a failure. Replace the proximity controller.<br><br><br></html>
112086 | #2043 Prox LH Front Driver Faulted
112087 | <html>The LH Front proximity driver is faulty. Check the cabling and fuses. If both are good, replace the driver.<br><br><br></html>
112088 | #2044 Prox LH Rear Driver Faulted
112089 | <html>The LH Rear proximity driver is faulty. Check the cabling and fuses. If both are good, replace the driver.<br><br><br><br></html>
112090 | #2045 Prox RH Front Driver Faulted
112091 | <html>The RH Front proximity driver is faulty. Check the cabling and fuses. If both are good, replace the driver.<br><br><br><br></html>
112092 | #2046 Prox RH Rear Driver Faulted
112093 | <html>The RH Rear proximity driver is faulty. Check the cabling and fuses. If both are good, replace the driver.<br><br><br><br></html>
112094 | #2047 Proximity Detection System Warning
112095 | <html>The proximity detection system currently detects a Locator within a programmed warning zone. If the warning zone tram speed limit is set in Faceboss, the tram speed will be limited. If a Locator moves into a shutdown zone, additional machine functionality will be inhibited.</html>
112096 | #2048 Prox Detection system - Other Equipment Nearby
112097 | <html>The proximity detection system is currently detecting another proximity-equipped piece of equipment within the nearby area.</html>
112098 | #2049 Proximity Detection System Not Receiving Data From CCU
112099 | <html>The proximity detection system is not communicating with the CCU on CAN correctly. Possible Causes:<br>1) Check for open or shorted CANbus wiring. Ensure proper terminating resistors are used in the correct locations<br>2) Power to Proximity Detection System Controller is missing<br>3) Proximity Detection System Controller failed<br>4) CCU failed</html>
112100 | #2050 Prox Locator Fault - Locator %x Low Battery
112101 | <html>A nearby proximity Locator has a battery that is nearly discharged. Obtain a new Locator as soon as possible and put the unit with the low battery condition on charge.<br><br><br></html>
112102 | #2051 Prox Locator %x Faulty
112103 | <html>A nearby proximity Locator has identified that it is faulty. Return the faulty unit for evaluation.<br><br><br></html>
112104 | #2052 Prox Detection System - No Operator Present
112105 | <html>Verify that the operator's proximity Locator is functioning properly and is set as the operator of the system. In order to set as operator, double click the button on the top of the Locator. When it prompts to &quot;Associate as operator&quot; double click it again. The screen will indicate that the operator status is confirmed.<br><br><br><br></html>
112106 | #2053 Proximity Detection System Comms Down
112107 | <html>The proximity detection system is not communicating with the CCU on CAN correctly. Certain machine features will be disabled until communications have been restored with the Prox Controller. Emergency mode can be used to temporarily bypass a Prox Trip due to loss of comms with the Prox Controller.<br>Possible Causes:<br>1) Check for open or shorted CANbus wiring. Ensure proper terminating resistors are used in the correct locations<br>2) Power to Proximity Detection System Controller is missing<br>3) Proximity Detection System Controller failed<br>4) CCU failed </html>
112108 | #2054 Proximity Detection System Comms Down
112109 | <html>The proximity detection system is not communicating with the CCU on CAN correctly. <br>Possible Causes:<br>1) Check for open or shorted CANbus wiring. Ensure proper terminating resistors are used in the correct locations<br>2) Power to Proximity Detection System Controller is missing<br>3) Proximity Detection System Controller failed<br>4) CCU failed</html>
112110 | #2055 Hydraulic Temperature Sensor Not Detected
112111 | <html>The sensor input cannot be detected.<br><br>Causes:<br> 1. Open/Faulty wiring<br> 2. Faulty sensor</html>
112112 | #2056 Hydraulic Temperature Sensor Shorted
112113 | <html>The sensor input has been detected to be lower than normal operating range.<br><br>Causes:<br> 1. Broken/Faulty wiring<br> 2. Faulty sensor</html>
112114 | #2057 Drill Pump Hydraulic Temperature Sensor Not Detected
112115 | <html>The sensor input cannot be detected.<br><br>Causes:<br> 1. Open/Faulty wiring<br> 2. Faulty sensor</html>
112116 | #2058 Drill Pump Hydraulic Temperature Sensor Shorted
112117 | <html>The sensor input has been detected to be lower than normal operating range.<br><br>Causes:<br> 1. Broken/Faulty wiring<br> 2. Faulty sensor</html>
112118 | #2059 Hydraulic Level Sensor Not Detected
112119 | <html>The sensor input has been detected to be lower than zero.<br><br>Causes:<br> 1. Open/Faulty wiring<br> 2. Faulty sensor</html>
112120 | #2060 Drill Pump Hydraulic Level Sensor Not Detected
112121 | <html>The sensor input has been detected to be lower than zero.<br><br>Causes:<br> 1. Open/Faulty wiring<br> 2. Faulty sensor</html>
112122 | #2061 Pump Oil Level Low
112123 | <html>A low Pump oil level was detected. <br><br>Possible causes are: <br>1) Pump oil level low, <br>2) faulty Pump oil level sensor or faulty wiring in the circuit<br><br> <br></html>
112124 | #2062 Pump Oil Level Low
112125 | <html>A low Pump oil level was detected. <br><br>Possible causes are: <br>1) Pump oil level low, <br>2) faulty Pump oil level switch or faulty wiring in the switch circuit<br><br></html>
112126 | #2063 Hydraulic Level Sensor Not Detected
112127 | <html>The sensor input has been detected to be lower than zero.<br><br>Causes:<br> 1. Open/Faulty wiring<br> 2. Faulty sensor</html>
112128 | #2064 Drill Pump Hydraulic Level Sensor Not Detected
112129 | <html>The sensor input has been detected to be lower than zero.<br><br>Causes:<br> 1. Open/Faulty wiring<br> 2. Faulty sensor</html>
112130 | #2065 Hydraulic Temperature Sensor Not Detected
112131 | <html>The sensor input cannot be detected.<br><br>Causes:<br> 1. Open/Faulty wiring<br> 2. Faulty sensor</html>
112132 | #2066 Hydraulic Temperature Sensor Shorted
112133 | <html>The sensor input has been detected to be lower than normal operating range.<br><br>Causes:<br> 1. Broken/Faulty wiring<br> 2. Faulty sensor</html>
112134 | #2067 Drill Pump Hydraulic Temperature Sensor Not Detected
112135 | <html>The sensor input cannot be detected.<br><br>Causes:<br> 1. Open/Faulty wiring<br> 2. Faulty sensor</html>
112136 | #2068 Drill Pump Hydraulic Temperature Sensor Shorted
112137 | <html>The sensor input has been detected to be lower than normal operating range.<br><br>Causes:<br> 1. Broken/Faulty wiring<br> 2. Faulty sensor</html>
112138 | #2069 Pump Disabled - Oil Level Full - See Hydraulics Page
112139 | <html>The main pump has been shut off and disabled due to the main pump or drill pump oil level being filled to the full position. <br>The pump can be reenabled by clicking the &quot;Power Fill Acknowledge&quot; button on the Pump-Hydraulics or DrillPump-Hydraulics page. This power fill feature can be enabled or disabled by adjusting the parameters PumpOilPowerFillControl &amp; DrillPumpOilPowerFillControl.<br><br>*Note - Both of these buttons set PumpOilFullAcknowledge &amp; DrillPumpOilFullAcknowledge parameters to 1 when pressed.</html>
112140 | #2070 Prox Side Card Alarm 6
112141 | <html>Proximity system has generated an undefined index listed in alarm<br><br><br></html>
112142 | #2071 Prox Locator Fault - Locator %x Not Tested
112143 | <html>A nearby proximity Locator has not passed the test process with the locator tester within the past 24 hours. Locators should be tested prior to taking underground each shift.<br><br></html>
112144 | #2072 Prox Side Card Alarm 5
112145 | <html>Proximity system has generated an undefined index listed in alarm<br><br><br></html>
112146 | #2073 Prox RF Antenna Failure - Left Antenna
112147 | <html>Proximity system has detected that the Left-hand antenna is not functioning properly by utilizing the proximity Machine-Mounted Locator diagnostics. Inspect the antenna for placement/blockage, inspect the antenna cabling for open or short circuits, and inspect the antenna barriers for proper connection and operation. <br><br><br></html>
112148 | #2074 Prox MML Failure
112149 | <html>Proximity system has detected that the Machine-Mounted Locator (MML) is not functioning properly. Check power to the MML, placement of the MML, and the functionality of the RF antennae. If all of those appear to be good, replace the MML and have a service representative reprogram the system for a new MML.<br><br><br></html>
112150 | #2075 Prox Central Controller Under Voltage
112151 | <html>Proximity system has detected an undervoltage on the 72V proximity power connection. Inspect the proximity power supply, connections, and fuses.<br><br><br></html>
112152 | #2076 Prox Central Controller Alarm 8
112153 | <html>Proximity system has generated an undefined index listed in alarm<br><br><br></html>
112154 | #2077 Prox Central Controller Alarm 9
112155 | <html>Proximity system has generated an undefined index listed in alarm<br><br><br></html>
112156 | #2078 Prox Central Controller Alarm A
112157 | <html>Proximity system has generated an undefined index listed in alarm<br><br><br></html>
112158 | #2079 Prox Central Controller Alarm B
112159 | <html>Proximity system has generated an undefined index listed in alarm<br><br><br></html>
112160 | #2080 Prox Central Controller Alarm C
112161 | <html>Proximity system has generated an undefined index listed in alarm<br><br><br></html>
112162 | #2081 Prox Central Controller Alarm D
112163 | <html>Proximity system has generated an undefined index listed in alarm<br><br><br></html>
112164 | #2082 Prox Central Controller Alarm E
112165 | <html>Proximity system has generated an undefined index listed in alarm<br><br><br></html>
112166 | #2083 Prox Central Controller Alarm F
112167 | <html>Proximity system has generated an undefined index listed in alarm<br><br><br></html>
112168 | #2084 Prox Side Card Alarm 7
112169 | <html>Proximity system has generated an undefined index listed in alarm<br><br><br></html>
112170 | #2085 Prox Side Card Alarm 8
112171 | <html>Proximity system has generated an undefined index listed in alarm<br><br><br></html>
112172 | #2086 Prox Side Card Alarm 9
112173 | <html>Proximity system has generated an undefined index listed in alarm<br><br><br></html>
112174 | #2087 Prox Side Card Alarm A
112175 | <html>Proximity system has generated an undefined index listed in alarm<br><br><br></html>
112176 | #2088 Prox Side Card Alarm B
112177 | <html>Proximity system has generated an undefined index listed in alarm<br><br><br></html>
112178 | #2089 Prox Side Card Alarm C
112179 | <html>Proximity system has generated an undefined index listed in alarm<br><br><br></html>
112180 | #2090 Prox Side Card Alarm D
112181 | <html>Proximity system has generated an undefined index listed in alarm<br><br><br></html>
112182 | #2091 Prox Side Card Alarm E
112183 | <html>Proximity system has generated an undefined index listed in alarm<br><br><br></html>
112184 | #2092 Prox Side Card Alarm F
112185 | <html>Proximity system has generated an undefined index listed in alarm<br><br><br></html>
112186 | #2093 Prox RF Antenna Failure - Right Antenna
112187 | <html>Proximity system has detected that the Right-hand antenna is not functioning properly by utilizing the proximity Machine-Mounted Locator diagnostics. Inspect the antenna for placement/blockage, inspect the antenna cabling for open or short circuits, and inspect the antenna barriers for proper connection and operation. <br><br></html>
112188 | #2094 Prox RF Antenna Failure - Both
112189 | <html>Proximity system has detected that both antennas are not functioning properly by utilizing the proximity Machine-Mounted Locator diagnostics. Inspect the antennas for placement/blockage, inspect the antenna cabling for open or short circuits, and inspect the antenna barriers for proper connection and operation. <br><br><br></html>
112190 | #2095 Prox Locator Fault - Locator %x Fault %d
112191 | <html>Undefined prox locator fault<br><br></html>
112192 | #2096 Prox RF Antenna Alarm 4
112193 | <html>Proximity system has generated an undefined index listed in alarm<br><br><br></html>
112194 | #2097 Radio Motion Sensor Failed to Initialize
112195 | <html>The internal motion sensor in the BPX Failed to confirm initialization.</html>
112196 | #2098 Jam Overload Trip Of The Aux Pump Motor
112197 | <html>A JAM OVERLOAD trip occurs when the current of a given motor exceeds the value specified in the parameter (typically set at 3 times the FLA rating of the motor) for one second. For example, an Aux pump jam overload will occur if the Aux Pump current exceeds the value in the AuxPumpJamOL parameter of the Aux Pump group for one second. The motor can be re-started immediately after being shut off. <br>Possible causes are:<br>1. The motor is overloaded.<br>2. Faulty JNA MCT.<br>3. Failed motor.<br></html>
112198 | #2099 Imbalance Overload Trip Of The Aux Pump Motor
112199 | <html>A PHASE IMBALANCE trip occurs when the current of any phase differs from either<br>of the two other phases of a given motor by a margin greater than 50% for a <br>period of 1 second. The motor can be re-started immediately after being shut off.<br>Possible causes are:<br> 1. Loss of connection or a poor connection in the cabling of one of the motor<br> phases.<br>2. Faulty JNA MCT.<br> 3. Failed motor.<br></html>
112200 | #2100 Aux Pump Motor RTD Shorted
112201 | <html>The temperature read back from the RTD was less than -15 degrees Celsius, so the assumption was made by Faceboss that the RTD was shorted. Compare the resistance of the RTD against the values below to see if it is what you would expect.<br> 92 ohms equals -20 degrees C.<br> 100 ohms equals 0 degrees C.<br> 110 ohms equals 26 degrees C.<br> 188 ohms equals 230 degrees C.<br><br>Possible Cause:<br>(1) The motor windings are colder than -15 degrees C,<br>(2) wiring to the RTD is shorted,<br>(3) the RTD in the motor is shorted,<br>(4) the RTD module in the MCT is faulty, or<br>(5) the MCT is faulty.</html>
112202 | #2101 Aux Pump Motor RTD Open Circuit
112203 | <html>The temperature read back from the RTD was more than 225 degrees Celsius, so the assumption was made by Faceboss that the RTD was open. Compare the resistance of the RTD against the values below to see if it is what you would expect.<br> 92 ohms equals -20 degrees C.<br> 100 ohms equals 0 degrees C.<br> 110 ohms equals 26 degrees C.<br> 188 ohms equals 230 degrees C.<br><br>Possible Cause:<br>(1) The motor windings are hotter than 225 degrees C,<br>(2) wiring to the RTD is open,<br>(3) the RTD in the motor is open,<br>(4) the RTD module in the MCT is faulty, or<br>(5) the MCT is faulty.</html>
112204 | #2102 Aux Pump Motor RTD Temperature Warning
112205 | <html>The motor winding temperature has reached 90% of the trip point specified by the AuxPumpRTDTripTemp parameter in the Aux Pump Group.</html>
112206 | #2103 Aux Pump Motor RTD Temperature Trip
112207 | <html>The Motor has been shut off because it has exceeded the trip temperature specified by the AuxPumpRTDTripTemp parameter. The motor must cool down to the level specified by the AuxPumpRTDTripCoolDown parameter in the Aux Pump group.<br></html>
112208 | #2104 Aux Pump Motor RTD Temperature Trip
112209 | <html>The Motor has exceeded the trip temperature specified by the AuxPumpRTDTripTemp parameter. Please shut the motor down and let it cool before permanent damage is caused due to excessive heat. If you wish to shut the motor down automatically when the Trip temperature is reached set the AuxPumpRTDTripAction parameter to 2.</html>
112210 | #2105 Aux Pump Motor Temperature Detection Circuit Faulty
112211 | <html>The RTD Module built into the Aux Pump Motor MCT has become disconnected or is faulty. Replace the Aux Pump Motor MCT. This check can be disabled by the AuxPumpRTDTripAction and/or AuxPumpThermostatTripAction parameter in the Aux Pump group until the MCT can be replaced.<br><br>NOTE - For machines configured for ?Thermostat Only? - check for wiring error or configuration error that has included a motor RTD.<br></html>
112212 | #2106 Aux Pump Motor RTD Shorted
112213 | <html>The temperature read back from the RTD was less than -15 degrees Celsius, so the assumption was made by Faceboss that the RTD was shorted. Compare the resistance of the RTD against the values below to see if it is what you would expect.<br> 92 ohms equals -20 degrees C.<br> 100 ohms equals 0 degrees C.<br> 110 ohms equals 26 degrees C.<br> 188 ohms equals 230 degrees C.<br><br>Possible Cause:<br>(1) The motor windings are colder than -15 degrees C,<br>(2) wiring to the RTD is shorted,<br>(3) the RTD in the motor is shorted,<br>(4) the RTD module in the MCT is faulty, or<br>(5) the MCT is faulty.</html>
112214 | #2107 Aux Pump Motor RTD Open Circuit
112215 | <html>The temperature read back from the RTD was more than 225 degrees Celsius, so the assumption was made by Faceboss that the RTD was open. Compare the resistance of the RTD against the values below to see if it is what you would expect.<br> 92 ohms equals -20 degrees C.<br> 100 ohms equals 0 degrees C.<br> 110 ohms equals 26 degrees C.<br> 188 ohms equals 230 degrees C.<br><br>Possible Cause:<br>(1) The motor windings are hotter than 225 degrees C,<br>(2) wiring to the RTD is open,<br>(3) the RTD in the motor is open,<br>(4) the RTD module in the MCT is faulty, or<br>(5) the MCT is faulty.</html>
112216 | #2108 Aux Pump Motor Temperature Detection Circuit Faulty
112217 | <html>The RTD Module built into the Aux Pump Motor MCT has become disconnected or is faulty. Replace the Aux Pump Motor MCT. This check can be disabled by the AuxPumpRTDTripAction and/or AuxPumpThermostatTripAction parameter in the Aux Pump group until the MCT can be replaced.<br><br>NOTE - For machines configured for ?Thermostat Only? - check for wiring error or configuration error that has included a motor RTD.<br></html>
112218 | #2109 EMERGENCY MODE TIMEOUT
112219 | <html>The pump was shut off due to the two minute emergency mode timeout.<br></html>
112220 | #2110 Main Frame Pitch Approaching Trip Level
112221 | <html>Pitch is within 5 degrees of the trip point.</html>
112222 | #2111 Main Frame Pitch Trip
112223 | <html>Pitch has reached trip point</html>
112224 | #2112 Pilot Switch Not In Run Position - Pump Disabled
112225 | <html>The pilot switch is not in the Run position, therefore the pump motor has been disabled.</html>
112226 | #2113 Attempt To Start The Pump W/O Pilot Sw in Run Position
112227 | <html>The pilot switch must be in the run position before the pump will be allowed to start.</html>
112228 | #2114 Main Frame Pitch Trip
112229 | <html>Pitch has reached trip point</html>
112230 | #2115 Pump Enable Relay Line Power Input Missing
112231 | <html>24 VDC power was removed from the digital input that monitors the status of the Pump Enable Relay (PER). Check wiring for open circuits connecting to the CCU on the X9 connector pin B13.</html>
112232 | #2116 Drill Pump Oil Level Approaching Low Level
112233 | <html>The drill pump oil level is approaching the low level.<br></html>
112234 | #2117 Fast Boom Lift Output Did Not Turn on When Commanded
112235 | <html>The Fast Boom Lift output (as measured by the corresponding digital I/O block digital input) was not energized after the command was issued. <br><br>Possible causes are: <br>1) 24 VDC power to the IOM not present, or <br>2) Load connected to the output is shorted, the IOM won?t turn the output on into a shorted output.<br> 3) Faulty IOM</html>
112236 | #2118 Hydraulic Valve Stuck Open: Stab Elevate
112237 | <html>The spool position sensor on the stab elevate valve has indicated that the valve has opened, while there was no command issued to operate the stab valve.<br><br>Possible causes:<br>1. stab valve is stuck open<br>2. Incorrect sensor connected to the IOM input. Check if this input has been swapped with another sensor.<br>3. stab valve has been operated manually.<br></html>
112238 | #2119 Hydraulic Valve Stuck Open: Cable Handler
112239 | <html>The spool position sensor on the cable handler valve has indicated that the valve has opened, while there was no command issued to operate the cable handler valve.<br><br>Possible causes:<br>1. Cable handler valve is stuck open<br>2. Incorrect sensor connected to the IOM input. Check if this input has been swapped with another sensor.<br>3. Cable Handler valve has been operated manually.<br></html>
112240 | #2120 Hydraulic Valve Stuck Closed: Conveyor Elevate
112241 | <html>The spool position sensor on the conveyor elevate valve has indicated that the valve has remained in the neutral position, while the valve was commanded to open.<br><br>Possible causes:<br>1. Conveyor elevate valve is stuck closed<br>2. Incorrect sensor connected to the IOM input. Check if this input has been swapped with another sensor.<br>3. Conveyor elevate solenoid not energised. Check wiring.<br></html>
112242 | #2121 Hydraulic Valve Stuck Closed: Conveyor Swing
112243 | <html>The spool position sensor on the conveyor swing valve has indicated that the valve has remained in the neutral position, while the valve was commanded to open.<br><br>Possible causes:<br>1. Conveyor swing valve is stuck closed<br>2. Incorrect sensor connected to the IOM input. Check if this input has been swapped with another sensor.<br>3. Conveyor swing solenoid not energised. Check wiring.<br></html>
112244 | #2122 Hydraulic Valve Stuck Closed: Stab Elevate
112245 | <html>The spool position sensor on the stab valve has indicated that the valve has remained in the neutral position, while the valve was commanded to open.<br><br>Possible causes:<br>1. Stab valve is stuck closed<br>2. Incorrect sensor connected to the IOM input. Check if this input has been swapped with another sensor.<br>3. Stab solenoid not energised. Check wiring.<br></html>
112246 | #2123 Hydraulic Valve Stuck Closed: Cable Handler
112247 | <html>The spool position sensor on the cable handler valve has indicated that the valve has remained in the neutral position, while the valve was commanded to open.<br><br>Possible causes:<br>1. cable handler valve is stuck closed<br>2. Incorrect sensor connected to the IOM input. Check if this input has been swapped with another sensor.<br>3. cable handler solenoid not energised. Check wiring.<br></html>
112248 | #2124 Hydraulic Conv Elevate Valve Spool Sensor Out of Range
112249 | <html>The analogue output voltage from the conveyor elevate spool position sensor is outside of the manufacturer's specified range. The specific sensor can be identified on the IOM page of the machine display computer.<br><br>Possible causes:<br>1. No power to sensor(s). Check that the sensors are getting the correct power supply from the IOM sensor supply pin (8.5V).<br>2. Faulty wiring. Check for short or open circuit between the sensor and IOM, and make sure the sensors are properly grounded.<br>3. Faulty sensor.<br>4. Faulty IOM.<br><br></html>
112250 | #2125 Hydraulic Stab Valve Spool Sensor Out of Range
112251 | <html>The analogue output voltage from the stab spool position sensor is outside of the manufacturer's specified range. The specific sensor can be identified on the IOM page of the machine display computer.<br><br>Possible causes:<br>1. No power to sensor(s). Check that the sensors are getting the correct power supply from the IOM sensor supply pin (8.5V).<br>2. Faulty wiring. Check for short or open circuit between the sensor and IOM, and make sure the sensors are properly grounded.<br>3. Faulty sensor.<br>4. Faulty IOM.<br></html>
112252 | #2126 Hydraulic Valve Stuck Open: Shear
112253 | <html>The spool position sensor on the shear valve has indicated that the valve has opened, while there was no command issued to operate the shear valve.<br><br>Possible causes:<br>1. Shear valve is stuck open<br>2. Incorrect sensor connected to the IOM input. Check if this input has been swapped with another sensor.<br>3. Shear valve has been operated manually.<br></html>
112254 | #2127 Hydraulic Valve Stuck Open: Conveyor Elevate
112255 | <html>The spool position sensor on the conveyor elevate valve has indicated that the valve has opened, while there was no command issued to operate the conveyor elevate valve.<br><br>Possible causes:<br>1. Conveyor elevate valve is stuck open<br>2. Incorrect sensor connected to the IOM input. Check if this input has been swapped with another sensor.<br>3. Conveyor elevate valve has been operated manually.<br></html>
112256 | #2128 Hydraulic Valve Stuck Open: Conveyor Swing
112257 | <html>The spool position sensor on the conveyor swing valve has indicated that the valve has opened, while there was no command issued to operate the conveyor swing valve.<br><br>Possible causes:<br>1. Conveyor swing valve is stuck open<br>2. Incorrect sensor connected to the IOM input. Check if this input has been swapped with another sensor.<br>3. Conveyor swing valve has been operated manually.<br></html>
112258 | #2129 Hydraulic Valve Stuck Closed: Shear
112259 | <html>The spool position sensor on the shear valve has indicated that the valve has remained in the neutral position, while the valve was commanded to open.<br><br>Possible causes:<br>1. Shear valve is stuck closed<br>2. Incorrect sensor connected to the IOM input. Check if this input has been swapped with another sensor.<br>3. Shear solenoid not energised. Check wiring.<br></html>
112260 | #2130 Hydraulic Shear Valve Spool Sensor Out of Range
112261 | <html>The analogue output voltage from the shear spool position sensor is outside of the manufacturer's specified range. The specific sensor can be identified on the IOM page of the machine display computer.<br><br>Possible causes:<br>1. No power to sensor(s). Check that the sensors are getting the correct power supply from the IOM sensor supply pin (8.5V).<br>2. Faulty wiring. Check for short or open circuit between the sensor and IOM, and make sure the sensors are properly grounded.<br>3. Faulty sensor.<br>4. Faulty IOM.<br></html>
112262 | #2131 Shear Down Relay Closed Without Command
112263 | <html>The Pump was shut off because the Shear Down output was detected to be energized (current flow was greater than 100mA) while the command to energize was not present. <br><br>Possible causes are:<br>1) Failed IOM - Replace IOM.<br><br></html>
112264 | #2132 Shear Up Relay Closed Without Command
112265 | <html>The Pump was shut off because the Shear Up output was detected to be energized (current flow was greater than 100mA) while the command to energize was not present. <br><br>Possible causes are:<br>1) Failed IOM - Replace IOM.<br></html>
112266 | #2133 Conveyor Down Relay Closed Without Command
112267 | <html>The Pump was shut off because the Conveyor Down output was detected to be energized (current flow was greater than 100mA) while the command to energize was not present. <br><br>Possible causes are:<br>1) Failed IOM - Replace IOM.</html>
112268 | #2134 Pump Oil Level Low Warning
112269 | <html>The hydraulic oil level is getting low.<br></html>
112270 | #2135 Pump Oil Level Low Warning
112271 | <html>The hydraulic oil level is getting low.<br></html>
112272 | #2136 Fast Boom Lift -- Output Error
112273 | <html>The IOM monitors the status of this digital output and has detected pin voltage when the output was not commanded to be on.<br><br>Possible causes are:<br>1) The load detection circuit in the IOM pulls this pin high if a load is not attached.<br> a. Check for loose or broken wires or connectors.<br> b. Blown fuse in the solenoid circuit.<br> c. Bad or loose crimps on terminals.<br> d. Failed component, relay, solenoid, etc?<br>2) Wiring problem in the circuit that is shorting the output to 24Vdc.<br> 3) Failed IOM.</html>
112274 | #2137 Fast Boom Lift Active
112275 | <html>The Fast Boom Lift Solenoid has been energized </html>
112276 | #2138 Conveyor Up Relay Closed Without Command
112277 | <html>The Pump was shut off because the Conveyor Up output was detected to be energized (current flow was greater than 100mA) while the command to energize was not present. <br><br>Possible causes are:<br>1) Failed IOM - Replace IOM.<br></html>
112278 | #2139 Conveyor Left Relay Closed Without Command
112279 | <html>The Pump was shut off because the Conveyor Left output was detected to be energized (current flow was greater than 100mA) while the command to energize was not present. <br><br>Possible causes are:<br>1) Failed IOM - Replace IOM.<br></html>
112280 | #2140 Conveyor Right Relay Closed Without Command
112281 | <html>The Pump was shut off because the Conveyor Right output was detected to be energized (current flow was greater than 100mA) while the command to energize was not present. <br><br>Possible causes are:<br>1) Failed IOM - Replace IOM.<br></html>
112282 | #2141 Ignore GIO Errors Parameter Set to 1
112283 | <html>The ignore GIO errors parameter in the JNA control group is set to 1.<br><br>This is a temporary parameter that will be reset to 0 every time the CCU is rebooted.</html>
112284 | #2142 Water Booster Pump Off: Low Flow
112285 | <html>The Water Booster Pump did not turn on or was de-energized due to Water Flow being detected to be below the necessary threshold.</html>
112286 | #2143 Prox - Operator Function 1 Active
112287 | <html>The Operator has Enabled Function 1 on the Prox Controller</html>
112288 | #2144 Prox - Operator Function 2 Active
112289 | <html>The Operator has Enabled Function 2 on the Prox Controller</html>
112290 | #2145 New Remote Taught - Machine disabled
112291 | <html>New Remote has been taught to the machine. To enable the machine, activate the &quot;Remote T/L Acknowledge Switch&quot; on the machine in order to enable the pump.</html>
112292 | #2146 Comms Lost to CIL 1
112293 | <html>Communication is lost to Combination Indication Light located at address 1.<br><br>Possible Causes:<br>1. No power to CIL Light<br>2. Incorrect Address jumpers<br>3. Broken Canbus<br>4. Missing Terminating Resistor</html>
112294 | #2147 Comms Lost to CIL 2
112295 | <html>Communication is lost to Combination Indication Light located at address 2.<br><br>Possible Causes:<br>1. No power to CIL Light<br>2. Incorrect Address jumpers<br>3. Broken Canbus<br>4. Missing Terminating Resistor</html>
112296 | #2148 Hydraulic Oil Tank Level Sensor Error
112297 | <html>The voltage feedback from the oil tank level sensor was above 2.0V, which does not correspond to an actual oil level, so the assumption was made by JNA that the sensor or wiring is faulty. The actual oil level percentage is inversely proportional to the voltage feedback, and this signal is wired to an IS Barrier, which gives the same voltage output to the RIO analogue input. Compare the voltage of the level sensor and IS Barrier against the values below to see if they are as expected:<br> 0.4 volts equals 100 % oil level.<br> 1.2 volts equals 50 % oil level.<br> 2.0 volts equals 0 % oil level.<br><br>Possible Causes:<br>(1) faulty wiring from the level sensor to the IS Barrier,<br>(2) faulty wiring from the IS Barrier to the RIO analogue input,<br>(3) incorrect type of IS Barrier installed,<br>(4) faulty sensor in the oil tank,<br>(5) faulty IS Barrier,<br>(6) faulty RIO analogue input block.<br></html>
112298 | #2149 Hydraulic Oil Tank Level Sensor Error
112299 | <html>The voltage feedback from the oil tank level sensor was above 2.0V, which does not correspond to an actual oil level, so the assumption was made by JNA that the sensor or wiring is faulty. The actual oil level percentage is inversely proportional to the voltage feedback, and this signal is wired to an IS Barrier, which gives the same voltage output to the RIO analogue input. Compare the voltage of the level sensor and IS Barrier against the values below to see if they are as expected:<br> 0.4 volts equals 100 % oil level.<br> 1.2 volts equals 50 % oil level.<br> 2.0 volts equals 0 % oil level.<br><br>Possible Causes:<br>(1) faulty wiring from the level sensor to the IS Barrier,<br>(2) faulty wiring from the IS Barrier to the RIO analogue input,<br>(3) incorrect type of IS Barrier installed,<br>(4) faulty sensor in the oil tank,<br>(5) faulty IS Barrier,<br>(6) faulty RIO analogue input block.<br></html>
112300 | #2150 Cannot Start Cutters While No Operator Logged-in
112301 | <html>The operator has not logged-in on the Dislay Computer. Operation of the cutters is linked to an active operator and the cutter motors cannot be started until an operator has logged-in for the shift. This functionality is configured by the cutters parameter &quot;OperatorLoginOptions&quot;.<br></html>
112302 | #2151 Cutters ON While No Operator Logged-in
112303 | <html>The cutter motors have been started and are running without an operator logged in on the display. This is allowed because the cutter parameter &quot;OperatorLoginOptions&quot; has been set to a value which enables the cutters to run without an operator logged in.<br></html>
112304 | #2152 Cutters ON Before Operator Information Updated by Display
112305 | <html>The cutters have been started before the operator login information has been updated by the HMI. By default, the cutters can be started if the HMI fails to update the cutter parameter &quot;OperatorLogin&quot; (from the default value of -1) during system bootup. The CCU expects the HMI to set this parameter based on the following criteria:<br>- if no operator was logged in previously, set value to 0.<br>- if an operator was previously logged in, set value from 1 to 20.<br><br>Possible causes:<br>- HMI application has been stopped on the display<br>- HMI is off<br>- Wiring fault on the communication link between the HMI and CCU<br>- Faulty Display<br></html>
112306 | #2153 Imbalance Between Left and Right Conveyor Motors
112307 | <html>A current imbalance between the left and right conveyor motors (Phase A) was detected. The conveyor will be disabled until the pump motor is turned off and back on. <br><br>Possible causes are: <br>1) broken drive shaft, <br>2) improper parameter value (see the ConveyorImbalanceLevel parameter in the Conveyor group). <br><br>NOTE: The result of this occurrence is determined by the ConveyorImbalanceEffect parameter in the Conveyor group. Currently this parameter is set to 2, which shuts the conveyor off and disables it until the pump has been turned off and back on.</html>
112308 | #2154 Imbalance Between Right and Left Conveyor Motors
112309 | <html>A current imbalance between the left and right conveyor motors (Phase A) was detected. This warning will remain active until the pump motor is turned off. <br><br>Possible causes are: <br>1) broken drive shaft, <br>2) improper parameter value (see the ConveyorImbalanceLevel parameter in the Conveyor group). <br>3) motor failure- open rotor winding causing motor to not develop torque<br><br>NOTE: The result of this occurrence is determined by the ConveyorImbalanceEffect parameter in the Conveyor group. Currently this parameter is set to 1, which generates this warning but allows the conveyor to continue to run.</html>
112310 | #2155 Attempt to Start Conveyor with Motor Imbalance
112311 | <html>The conveyor motors are disabled until the Conveyor Imbalance trip is cleared. To clear the Conveyor Imbalance trip shut the pump motor off.<br></html>
112312 | #2156 Imbalance Between Left and Right Conveyor Motors
112313 | <html>A current imbalance between the left and right conveyor motors (Phase A) was detected. As selected by the ConveyorImbalanceEffect parameter, the conveyor will be disabled until power is cycled to the machine!<br><br>Possible causes are: <br>1) broken drive shaft, <br>2) improper parameter value (see the ConveyorImbalanceLevel parameter in the Conveyor group). <br>3) motor failure- open rotor winding causing motor to not develop torque<br><br>NOTE: The result of this occurrence is determined by the ConveyorImbalanceEffect parameter in the Conveyor group. Currently this parameter is set to 3, which shuts the conveyor off and disables it until power is cycled to the machine.<br></html>
112314 | #2157 Attempt to Start Conveyor with Motor Imbalance
112315 | <html>The conveyor motors are disabled until the Conveyor Imbalance trip is cleared. To clear the Conveyor Imbalance cycle power to the machine!</html>
112316 | #2158 Imbalance Between Right and Left Conveyor Motors
112317 | <html>A current imbalance between the left and right conveyor motors (Phase A) was detected. The conveyor will be disabled until the pump motor is turned off and back on. <br><br>Possible causes are: <br>1) broken drive shaft, <br>2) improper parameter value (see the ConveyorImbalanceLevel parameter in the Conveyor group). <br><br>NOTE: The result of this occurrence is determined by the ConveyorImbalanceEffect parameter in the Conveyor group. Currently this parameter is set to 2, which shuts the conveyor off and disables it until the pump has been turned off and back on.</html>
112318 | #2159 Imbalance Between Right and Left Conveyor Motors
112319 | <html>A current imbalance between the left and right conveyor motors (Phase A) was detected. As selected by the ConveyorImbalanceEffect parameter, the conveyor will be disabled until power is cycled to the machine!<br><br>Possible causes are: <br>1) broken drive shaft, <br>2) improper parameter value (see the ConveyorImbalanceLevel parameter in the Conveyor group). <br>3) motor failure- open rotor winding causing motor to not develop torque<br><br>NOTE: The result of this occurrence is determined by the ConveyorImbalanceEffect parameter in the Conveyor group. Currently this parameter is set to 3, which shuts the conveyor off and disables it until power is cycled to the machine.<br></html>
112320 | #2160 Fire Suppression Alarm
112321 | <html>The 24 Vac input on the IOM module, coming from the fire suppression relay, has been de-energised.<br><br>Possible causes:<br>1. Third party fire suppression system trip/fault<br>2. Faulty wiring between third party system and the status relay<br>3. Faulty wiring between the status relay and the IOM module<br>4. Faulty fire suppression status relay<br>5. Faulty IOM module<br>6. Faulty CCU<br></html>
112322 | #2161 Incoming Voltage Phase Imbalance or Loss
112323 | <html>One or more phases of machine voltage are detected to be lower than expected.<br></html>
112324 | #2162 Imbalance Between Left and Right Conveyor Motors
112325 | <html>A current imbalance between the left and right conveyor motors (Phase A) was detected. This warning will remain active until the pump motor is turned off. <br><br>Possible causes are: <br>1) broken drive shaft, <br>2) improper parameter value (see the ConveyorImbalanceLevel parameter in the Conveyor group). <br>3) motor failure- open rotor winding causing motor to not develop torque<br><br>NOTE: The result of this occurrence is determined by the ConveyorImbalanceEffect parameter in the Conveyor group. Currently this parameter is set to 1, which generates this warning but allows the conveyor to continue to run.</html>
112326 | #2163 Incoming Voltage Phase Imbalance or Loss
112327 | <html>One or more phases of machine voltage are detected to be lower than expected.</html>
112328 | #2164 Water Booster Pump Hyd Temp Sensor Not Detected
112329 | <html>The sensor input cannot be detected.<br><br>Causes:<br> 1. Open/Faulty wiring<br> 2. Faulty sensor</html>
112330 | #2165 Water Booster Pump Hyd Temp Sensor Shorted
112331 | <html>The sensor input has been detected to be lower than normal operating range.<br><br>Causes:<br> 1. Broken/Faulty wiring<br> 2. Faulty sensor</html>
112332 | #2166 Water Booster Pump Hyd Temp Sensor Not Detected
112333 | <html>The sensor input cannot be detected.<br><br>Causes:<br> 1. Open/Faulty wiring<br> 2. Faulty sensor</html>
112334 | #2167 Water Booster Pump Hyd Temp Sensor Shorted
112335 | <html>The sensor input has been detected to be lower than normal operating range.<br><br>Causes:<br> 1. Broken/Faulty wiring<br> 2. Faulty sensor</html>
112336 | #2168 Pressure Filter Blockage Warning
112337 | <html>The pressure (Bar) across the hydraulic filter is above the warning level. This filter should be inspected, and the filter element cleaned or replaced, before the blockage reaches the pump trip level.<br><br>The filter pressure is measured by a differential pressure sensor, connected to the GIO, and fitted across the hydraulic filter. The filter blockage is detected only while operating the shear up function, and if the oil flow and temperature on the main hydraulic line (as measured by the analogue sensor connected to the GIO) are within the parameter defined ranges.<br></html>
112338 | #2169 Pressure Filter Detected to be Blocked
112339 | <html>The pressure (Bar) across the hydraulic filter is above the trip level. The filter element should be cleaned or replaced.<br><br>The filter pressure is measured by a differential pressure sensor, connected to the GIO, and fitted across the hydraulic filter. The filter blockage is detected only while operating the shear up function, and if the oil flow and temperature on the main hydraulic line (as measured by the analogue sensor connected to the GIO) are within the parameter defined ranges. This alarm automatically clears when the machine hydraulic pump is started.<br></html>
112340 | #2170 No Pressure Filter
112341 | <html>The pressure (Bar) across the hydraulic filter is below the minimum value to indicate that there is a filter installed.<br><br>The filter pressure is measured by a differential pressure sensor, connected to the GIO, and fitted across the hydraulic filter. The filter bypass is detected while any hydraulic function is active. This alarm automatically clears when the machine hydraulic pump is started.<br></html>
112342 | #2171 Pilot Hydraulic Filter Blockage Warning
112343 | <html>The pressure (Bar) across the hydraulic filter on the pilot hydraulic line, between the main pump and the hydraulic valvebank, is above the warning level. This filter should be inspected, and the filter element cleaned or replaced, before the blockage reaches the pump trip level.<br><br>The filter pressure is measured by a differential pressure sensor, connected to the GIO, and fitted across the hydraulic filter. The filter blockage is detected only while operating the shear up function, and if the oil flow and temperature on the main hydraulic line (as measured by the analogue sensor connected to the GIO) are within the parameter defined ranges.<br></html>
112344 | #2172 Pilot Hydraulic Filter Detected to be Blocked
112345 | <html>The pressure (Bar) across the hydraulic filter on the pilot hydraulic line, between the main pump and the hydraulic valvebank, is above the trip level. The filter element should be cleaned or replaced.<br><br>The filter pressure is measured by a differential pressure sensor, connected to the GIO, and fitted across the hydraulic filter. The filter blockage is detected only while operating the shear up function, and if the oil flow and temperature on the main hydraulic line (as measured by the analogue sensor connected to the GIO) are within the parameter defined ranges. This alarm automatically clears when the machine hydraulic pump is started.<br></html>
112346 | #2173 No Pilot Hydraulic Filter
112347 | <html>The pressure (Bar) across the hydraulic filter on the pilot hydraulic line, between the main pump and the hydraulic valvebank, is below the minimum value to indicate that there is a filter installed.<br><br>The filter pressure is measured by a differential pressure sensor, connected to the GIO, and fitted across the hydraulic filter. The filter bypass is detected while any hydraulic function is active. This alarm automatically clears when the machine hydraulic pump is started.<br></html>
112348 | #2174 GIO Sensor Error -- DP1 Pressure Sensor
112349 | <html>The sensor input has been detected to be out of the normal operating range.<br><br>Causes:<br>1. Open/Faulty wiring<br>2. Broken/Faulty wiring<br>3. Faulty sensor<br></html>
112350 | #2175 GIO Sensor Error -- Hyd Flow Sensor
112351 | <html>The sensor input has been detected to be out of the normal operating range.<br><br>Causes:<br>1. Open/Faulty wiring<br>2. Broken/Faulty wiring<br>3. Faulty sensor</html>
112352 | #2176 GIO Sensor Error -- Hyd Pressure Sensor
112353 | <html>The sensor input has been detected to be out of the normal operating range.<br><br>Causes:<br>1. Open/Faulty wiring<br>2. Broken/Faulty wiring<br>3. Faulty sensor<br><br></html>
112354 | #2177 GIO Sensor Error -- DP2 Pressure Sensor
112355 | <html>The sensor input has been detected to be out of the normal operating range.<br><br>Causes:<br>1. Open/Faulty wiring<br>2. Broken/Faulty wiring<br>3. Faulty sensor<br></html>
112356 | #2178 Pump Shutdown: High Methane
112357 | <html>The Pump motor is disabled because of a High Methane concentration. <br><br>Possible causes are: <br>1) Methane concentration exceeded the trip point specified by the methane monitor,<br>2) Test button operation,<br>3) Calibrating the methane monitor,<br>4) Faulty contact from the Methane Monitor or power supply, <br>5) Faulty wiring in the circuit, <br>6) Faulty IOM where Methane Relay is monitored, or<br>7) Faulty Methane Relay</html>
112358 | #2179 Hyd Oil Temp Higher than Blocked Fliter Max
112359 | <html>The hydraulic oil temperature was detected to be greater than the maximum for blocked filter detection, as defined by BlockedFilterDetMaxTemp</html>
112360 | #2180 Pressure Filter DP Exceeded Filter Maximum
112361 | <html>The pressure (Bar) across the pressure filter, has exceeded the filter maximum burst pressure. The system default action is to trip the pump to protect the filter from damage.<br><br>The filter pressure is measured by a differential pressure sensor, connected to the GIO, and fitted across the hydraulic filter. The filter maximum burst pressure is adjustable via parameter. This alarm automatically clears when the machine hydraulic pump is started.<br></html>
112362 | #2181 Pilot Filter Pressure Exceeded Filter Maximum
112363 | <html>The pressure (Bar) across the hydraulic filter on the pilot hydraulic line, between the main pump and the hydraulic valvebank, has exceeded the filter maximum burst pressure. The system default action is to trip the pump to protect the filter from damage.<br><br>The filter pressure is measured by a differential pressure sensor, connected to the GIO, and fitted across the hydraulic filter. The filter maximum burst pressure is adjustable via parameter. This alarm automatically clears when the machine hydraulic pump is started.<br></html>
112364 | #2182 Hyd Oil Flow Higher than Blocked Fliter Max
112365 | <html>The hydraulic oil flow was detected to be greater than the maximum for blocked filter detection, as defined by BlockedFilterDetMaxFlow</html>
112366 | #2183 GIO Sensor Error -- Hyd Temp Sensor
112367 | <html>The sensor input has been detected to be out of the normal operating range.<br><br>Causes:<br>1. Open/Faulty wiring<br>2. Broken/Faulty wiring<br>3. Faulty sensor<br><br></html>
112368 | #2184 Oil Over-Heated in the WBP Hydraulic Oil Pipe
112369 | <html>The hydraulic oil temperature in the WBP (water booster pump) hydraulic circuit is above the maximum level, as set by the parameter PumpOilTempMax. This is monitored by the oil sensor in the hydraulic circuit between the pump and the WBP valvebank.<br></html>
112370 | #2185 Oil Temperature Warning in the WBP Hydraulic Oil Pipe
112371 | <html>The hydraulic oil temperature in the WBP (water booster pump) hydraulic circuit is above the warning level, as set by the parameter PumpOilTempMax. This is monitored by the oil sensor in the hydraulic circuit between the pump and the WBP valvebank.<br></html>
112372 | #2186 Fan Imminent Collision detected
112373 | <html>A Fan Imminent Collision was detected by the machine external sensors.<br><br>Enable the emergency tram bypass on the remote to deactivate the sensors and re-position the machine.<br><br>Emergency tram key combination:<br>1) Start the Pump<br>2) Press and hold the 2nd button on the remote<br>3) Toggle the Tram Enable switch on the remote and tram, still holding the 2nd button<br><br>If the 2nd button is released, the pump will shut off again.<br></html>
112374 | #2187 GIO Sensor Error - Water Booster Pump Inlet Pressure
112375 | <html>The sensor input has been detected to be out of the normal operating range.<br><br>Causes:<br>1. Open/Faulty wiring<br>2. Broken/Faulty wiring<br>3. Faulty sensor<br></html>
112376 | #2188 GIO Sensor Error - Water Booster Pump Inlet Flow
112377 | <html>The sensor input has been detected to be out of the normal operating range.<br><br>Causes:<br>1. Open/Faulty wiring<br>2. Broken/Faulty wiring<br> 3. Faulty sensor</html>
112378 | #2189 Unexpected Water Pressure While Water Valve Off
112379 | <html>The Water Pressure at the booster pump inlet was detected to be above the minimum threshold (as measured by the analogue sensor in the water circuit) while the command to energise (open) the water valve was not present. <br><br>Possible causes are:<br>1) The water valve is faulty (failed to close) or has been bypassed.<br>2) The analogue sensor in the water circuit is faulty.<br>3) Failed GIO.<br></html>
112380 | #2190 Water Pressure Below Minimum at Booster Pump Inlet
112381 | <html>The Water Pressure at the booster pump inlet was detected to be below the minimum threshold (as measured by the analogue sensor in the water circuit) while the water circuit was on. <br><br>Possible causes:<br>1) Weak water supply to the machine.<br>2) The water valve did not open due to faulty connections, or faulty valve.<br>3) Faulty wiring to the analogue sensor in the water circuit, causing incorrect measurements.<br>4) Faulty analogue sensor in the water circuit.<br><br></html>
112382 | #2191 Unexpected Water Flow While Water Booster Pump Off
112383 | <html>The Water Flow at the booster pump inlet was detected to be above the minimum threshold (as measured by the analogue sensor in the water circuit) while the command to energise the water booster pump was not present. <br><br>Possible causes are:<br>1) Leak in the water circuit.<br>2) The analogue sensor in the water circuit is faulty.<br>3) Failed GIO.<br></html>
112384 | #2192 Water Pressure Exceeded Maximum at Booster Pump Inlet
112385 | <html>The Water Pressure at the booster pump inlet was detected to be above the maximum threshold (as measured by the analogue sensor in the water circuit) while the water circuit was on.<br>Possible causes:<br>1) Water supply to the machine is too strong.<br>2) Faulty wiring to the analogue sensor in the water circuit, resulting in incorrect measurements.<br>3) Faulty analogue sensor in the water circuit.<br></html>
112386 | #2193 Water Flow Below Minimum at Booster Pump Inlet
112387 | <html>The Water Flow at the booster pump inlet was detected to be below the minimum threshold (as measured by the analogue sensor in the water circuit) while the water circuit was on. <br><br>Possible causes:<br>1) Weak water supply to the machine.<br>2) The water valve did not open due to faulty connections, or faulty valve.<br>3) Faulty wiring to the analogue sensor in the water circuit, causing incorrect measurements.<br>4) Faulty analogue sensor in the water circuit.<br></html>
112388 | #2194 Water Flow Exceeded Maximum at Booster Pump Inlet
112389 | <html>The Water Flow at the booster pump inlet was detected to be above the maximum threshold (as measured by the analogue sensor in the water circuit) while the water circuit was on.<br>Possible causes:<br>1) Water supply to the machine is too strong.<br>2) Faulty wiring to the analogue sensor in the water circuit, resulting in incorrect measurements.<br>3) Faulty analogue sensor in the water circuit.<br></html>
112390 | #2195 Dry Run Protection Disabled
112391 | <html>The dry run protection logic has been disabled via the parameter DryRunProtection, in the JNAControl group.<br><br><br><br></html>
112392 | #2196 The Water Booster Valve Output Did Not Turn On When Commanded
112393 | <html>The Water Booster Valve output (as measured by the corresponding digital I/O block digital input) was not energized after the command was issued. <br><br>Possible causes are: <br>1) Power to the digital I/O block not present, or <br>2) faulty digital I/O block - replace the block if 2 is the case.<br><br><br></html>
112394 | #2197 Cutter Overrides Parameter Active
112395 | <html>The CutterOverrides parameter is no longer set to 0. Either the Fan, Water, or both are no longer required to turn on before the cutters. <br><br>The CutterOverrides parameter is temporary. It will be set back to 0 when power to the machine is cycled.</html>
112396 | #2198 Water Flow/Pressure Problem
112397 | <html>There was no water flow/pressure input form the sensor when an input was expected.<br><br>Possible Cause:<br><br>(1) Too low water flow and/or pressure.<br>(2) Bad Flow/Pressure Sensor.<br>(3) Bad wiring to the flow sensor.<br>(4) Bad IOM</html>
112398 | #2199 Left Coolant Flow Problem
112399 | <html>There wasn't a coolant flow input from the left coolant flow sensor when an input was expected.<br><br>Possible Cause:<br><br>(1) Not enough coolant flow.<br>(2) Bad Flow Sensor.<br>(3) Bad wiring to the flow sensor.<br>(4) Bad IOM.</html>
112400 | #2200 Right Coolant Flow Problem
112401 | <html>There wasn't a coolant flow input from the right coolant flow sensor when an input was expected.<br><br>Possible Cause:<br><br>(1) Not enough coolant flow.<br>(2) Bad Flow Sensor.<br>(3) Bad wiring to the flow sensor.<br>(4) Bad IOM</html>
112402 | #2201 Proximity Machine Trip Active
112403 | <html>The proximity detection system has activated the machine trip input, and has disabled the pump.<br></html>
112404 | #2202 Proximity Machine Immobilization Active
112405 | <html>The proximity detection system has activated the machine immobilization input. This input is wired to a relay which disables certain machine functions (hydraulics, traction, cutters, or conveyor) and feeds back to JNA. The JNA response to this input is set in the parameter ProximityControl, in the Operation parameter group.<br></html>
112406 | #2203 CAID CANbus Comms Down
112407 | <html>This alarm indicates that the heart beat value which the CCU received from the CAID, was not incremented after the CCU check time period.<br><br>The communication interface between the CAID device and CCU is over CANbus (CAN2 module). The communication status is determined by a heart beat counter, that is incremented in every CANbus message transmitted by the CAID, with a frequency of two messages per second (minimum). The CCU time period for checking if the heart beat value has incremented from the previous value received, is 1.6 seconds. <br><br>Possible Causes:<br>1) Wiring fault between CAID and CCU<br>2) Wiring fault between CAID and Methane Monitor unit<br>3) CAID faulty<br>4) Methane monitor device faulty<br></html>
112408 | #2204 CAID Methane Trip while MER Healthy
112409 | <html>The CAID system indicated a methane trip, while the MER (methane relay) did not trip. The time delay allowed for both inputs to trip before this error is flagged, is specified in the parameter &quot;CAIDAlarmDelay&quot;.<br><br>Possible faults:<br>- Faulty wiring from the MER<br>- Faulty MER<br>- Faulty CAID unit<br>- Faulty Methane Monitor unit<br>- Faulty IOM<br>- Bridged MER<br><br>Note: Only an Engineer can clear this alarm. This is done by clicking on the &quot;CAID Alarm Clear&quot; button on the CAID page on the display, which can be located via Controller &gt;&gt; CAN Devices.<br></html>
112410 | #2205 CAID Water Trip while Water FPS Healthy
112411 | <html>The CAID system indicated a water flow and pressure trip, while the hardwired water FPS (flow and pressure switch) did not trip. The time delay allowed for both inputs to trip before this error is flagged, is specified in the parameter &quot;CAIDAlarmDelay&quot;.<br><br>Possible faults:<br>- Faulty wiring from the water FPS<br>- Faulty FPS<br>- Faulty CAID unit<br>- Faulty Methane Monitor unit<br>- Faulty IOM<br>- Bridged FPS<br><br>Note: Only an Engineer can clear this alarm. This is done by clicking on the &quot;CAID Alarm Clear&quot; button on the CAID page on the display, which can be located via Controller &gt;&gt; CAN Devices.<br></html>
112412 | #2206 No CAID Methane Trip while MER Trip
112413 | <html>The MER (methane relay) has tripped, while the CAID system indicated methane healthy (no methane trip). The time delay allowed for both inputs to trip before this error is flagged, is specified in the parameter &quot;CAIDAlarmDelay&quot;.<br><br>Possible faults:<br>- Faulty wiring from Methane Monitor to MER<br>- Faulty wiring from MER to IOM digital input<br>- Faulty CAID unit<br>- Faulty MER<br>- Faulty Methane Monitor unit<br>- Faulty IOM<br></html>
112414 | #2207 No CAID Water Trip while Water FPS Trip
112415 | <html>The water FPS (flow and pressure switch) has tripped, while the CAID system indicated healthy water flow and pressure (no trip). The time delay allowed for both inputs to trip before this error is flagged, is specified in the parameter &quot;CAIDAlarmDelay&quot;.<br><br>Possible faults:<br>- Faulty wiring from the Methane Monitor to the water FPS<br>- Faulty wiring from the water FPS to the IOM digital input<br>- Faulty CAID unit<br>- Faulty FPS<br>- Faulty Methane Monitor unit<br>- Faulty IOM<br></html>
112416 | #2208 Faulty Sensor Channel 1 on Methane Monitor
112417 | <html>Faulty Sensor Channel 1 on Methane Monitor.</html>
112418 | #2209 Faulty Sensor Channel 2 on Methane Monitor
112419 | <html>Faulty Sensor Channel 2 on Methane Monitor.</html>
112420 | #2210 Faulty Sensor Channel 3 on Methane Monitor
112421 | <html>Faulty Sensor Channel 3 on Methane Monitor.</html>
112422 | #2211 Faulty Sensor Channel 4 on Methane Monitor
112423 | <html>Faulty Sensor Channel 4 on Methane Monitor.</html>
112424 | #2212 Faulty Sensor Channel 5 on Methane Monitor
112425 | <html>Faulty Sensor Channel 5 on Methane Monitor.</html>
112426 | #2213 Faulty Sensor Channel 6 on Methane Monitor
112427 | <html>Faulty Sensor Channel 6 on Methane Monitor.</html>
112428 | #2214 Faulty Sensor Channel 7 on Methane Monitor
112429 | <html>Faulty Sensor Channel 7 on Methane Monitor.</html>
112430 | #2215 Faulty Sensor Channel 8 on Methane Monitor
112431 | <html>Faulty Sensor Channel 8 on Methane Monitor.</html>
112432 | #2216 CAID Software Interface Disabled
112433 | <html>CAID software interface disabled via JNA Control parameter &quot;CAIDOptions&quot;, due to machine not having CAID hardware installed. Contact Joy representative for CAID hardware before enabling parameter. <br></html>
112434 | #2217 A Cooling Switch Detected to be Bridged
112435 | <html>JNA detected that either the left and/or right cooling switch were bridged when the pump was started.<br><br>Possible causes:<br>(1) A cooling switch is bridged out.<br>(2) Wiring fault that causes 24V to be present on the cooling switch inputs when not expected.<br>(3) Faulty cooling switch.<br>(4) Faulty IOM<br></html>
112436 | #2218 Water Flow/Pressure Switch Detected to be Bridged
112437 | <html>Faceboss detected that the water flow/pressure switch was bridged when the water valve was energized. This error will remain active until the command and or motor that caused the water to turn on is released or turned off. For example, if the water is manually turned on and the water flow and pressure switch is detected as being bridged, then the water must be turned back off before this error will clear. The cutters will be disabled while this error is active.<br><br>Possible causes:<br>(1) The water flow/pressure switch is bridged out.<br>(2) Wiring fault that causes 24V to be present on the water flow/pressure switch input when not expected.<br>(3) Faulty water flow/pressure switch.<br>(4) Faulty IOM<br></html>
112438 | #2219 Pump: Water Flow/Pressure Problem
112439 | <html>The Pump motor was shut down because, there was no water flow/pressure input form the sensor when an input was expected.<br><br>Possible Cause:<br><br>(1) Too low water flow and/or pressure.<br>(2) Bad Flow/Pressure Sensor.<br>(3) Bad wiring to the flow sensor.<br>(4) Bad IOM<br></html>
112440 | #2220 Pump: Left Coolant Flow Problem
112441 | <html>The pump was shut down, because there wasn't a coolant flow input from the left coolant flow sensor when an input was expected.<br><br>Possible Cause:<br><br>(1) Not enough coolant flow.<br>(2) Bad Flow Sensor<br>(3) Bad wiring to the flow sensor.<br>(4) Bad IOM<br><br></html>
112442 | #2221 Pump: Right Coolant Flow Problem
112443 | <html>The pump was shut down, because there wasn't a coolant flow input from the right coolant flow sensor when an input was expected.<br><br>Possible Cause:<br><br>(1) Not enough coolant flow.<br>(2) Bad Flow Sensor.<br>(3) Bad wiring to the flow sensor.<br>(4) Bad IOM</html>
112444 | #2222 Cutters : Left Cooling Water Flow problem.
112445 | <html>The cutter motors were shut down, because there was no cooling water flow input form the left cooling water flow sensor when an input was expected.<br><br>Possible Cause:<br><br>(1) Not enough cooling water flow.<br>(2) Bad Flow Sensor.<br>(3) Bad wiring to the flow sensor.<br>(4) Bad IOM</html>
112446 | #2223 Cutters : Right Cooling Water Flow problem.
112447 | <html>The cutter motors were shut down, because there was no cooling water flow input form the right cooling water flow sensor when an input was expected.<br><br>Possible Cause:<br><br>(1) Not enough cooling water flow.<br>(2) Bad Flow Sensor.<br>(3) Bad wiring to the flow sensor.<br>(4) Bad IOM<br><br><br><br></html>
112448 | #2224 Cutters: Water Flow/Pressure Problem
112449 | <html>The Cutter motors were shut down or did not start because, there was no water flow/pressure input form the sensor when an input was expected.<br><br>Possible Cause:<br><br>(1) Too low water flow and/or pressure.<br>(2) Bad Flow/Pressure Sensor.<br>(3) Bad wiring to the flow sensor.<br>(4) Bad IOM<br></html>
112450 | #2225 Hydraulic Gathering Head Valve Spool Sensor Out of Range
112451 | <html>The analogue output voltage from the gathering head spool position sensor is outside of the manufacturer's specified range. The specific sensor can be identified on the IOM page of the machine display computer.<br><br>Possible causes:<br>1. No power to sensor(s). Check that the sensors are getting the correct power supply from the IOM sensor supply pin (8.5V).<br>2. Faulty wiring. Check for short or open circuit between the sensor and IOM, and make sure the sensors are properly grounded.<br>3. Faulty sensor.<br>4. Faulty IOM.<br></html>
112452 | #2226 Hydraulic Brake Maintenance Valve Spool Sensor Out of Range
112453 | <html>The analogue output voltage from the brake maintenance spool position sensor is outside of the manufacturer's specified range. The specific sensor can be identified on the IOM page of the machine display computer.<br><br>Possible causes:<br>1. No power to sensor(s). Check that the sensors are getting the correct power supply from the IOM sensor supply pin (8.5V).<br>2. Faulty wiring. Check for short or open circuit between the sensor and IOM, and make sure the sensors are properly grounded.<br>3. Faulty sensor.<br>4. Faulty IOM.<br></html>
112454 | #2227 Hydraulic Water Booster Pump Valve Spool Sensor Out of Range
112455 | <html>The analogue output voltage from the water booster pump spool position sensor is outside of the manufacturer's specified range. The specific sensor can be identified on the IOM page of the machine display computer.<br><br>Possible causes:<br>1. No power to sensor(s). Check that the sensors are getting the correct power supply from the IOM sensor supply pin (8.5V).<br>2. Faulty wiring. Check for short or open circuit between the sensor and IOM, and make sure the sensors are properly grounded.<br>3. Faulty sensor.<br>4. Faulty IOM.<br></html>
112456 | #2228 Hydraulic Valve Stuck Open: Gathering Head
112457 | <html>The spool position sensor on the gathering head valve has indicated that the valve has opened, while there was no command issued to operate the cable handler valve.<br><br>Possible causes:<br>1. Gathering Head valve is stuck open<br>2. Incorrect sensor connected to the IOM input. Check if this input has been swapped with another sensor.<br>3. Gathering Head valve has been operated manually.<br></html>
112458 | #2229 Hydraulic Valve Stuck Open: Brake Maintenance
112459 | <html>The spool position sensor on the brake maintenance valve has indicated that the valve has opened, while there was no command issued to operate the cable handler valve.<br><br>Possible causes:<br>1. Brake maintenance valve is stuck open<br>2. Incorrect sensor connected to the IOM input. Check if this input has been swapped with another sensor.<br>3. Brake Maintenance valve has been operated manually.<br></html>
112460 | #2230 Hydraulic Valve Stuck Open: Water Booster Pump
112461 | <html>The spool position sensor on the water booster pump valve has indicated that the valve has opened, while there was no command issued to operate the cable handler valve.<br><br>Possible causes:<br>1. Water booster pump valve is stuck open<br>2. Incorrect sensor connected to the IOM input. Check if this input has been swapped with another sensor.<br>3. Water Booster Pump valve has been operated manually.<br></html>
112462 | #2231 Hydraulic Valve Stuck Closed: Gathering Head
112463 | <html>The spool position sensor on the gathering head valve has indicated that the valve has remained in the neutral position, while the valve was commanded to open.<br><br>Possible causes:<br>1. Gathering head valve is stuck closed<br>2. Incorrect sensor connected to the IOM input. Check if this input has been swapped with another sensor.<br>3. Gathering head solenoid not energised. Check wiring.<br></html>
112464 | #2232 Hydraulic Valve Stuck Closed: Brake Maintenance
112465 | <html>The spool position sensor on the brake maintenance valve has indicated that the valve has remained in the neutral position, while the valve was commanded to open.<br><br>Possible causes:<br>1. Brake maintenance valve is stuck closed<br>2. Incorrect sensor connected to the IOM input. Check if this input has been swapped with another sensor.<br>3. Brake maintenance solenoid not energised. Check wiring.<br></html>
112466 | #2233 Hydraulic Valve Stuck Closed: Water Booster Pump
112467 | <html>The spool position sensor on the water booster pump valve has indicated that the valve has remained in the neutral position, while the valve was commanded to open.<br><br>Possible causes:<br>1. Water booster pump valve is stuck closed<br>2. Incorrect sensor connected to the IOM input. Check if this input has been swapped with another sensor.<br>3. Water booster pump solenoid not energised. Check wiring.<br></html>
112468 | #2234 Transformer RTD Shorted
112469 | <html>The temperature read back from the RTD was less than -15 degrees Celsius, so the assumption was made by Faceboss that the RTD was shorted. Compare the resistance of the RTD against the values below to see if it is what you would expect.<br> 92 ohms equals -20 degrees C.<br> 100 ohms equals 0 degrees C.<br> 110 ohms equals 26 degrees C.<br> 188 ohms equals 230 degrees C.<br><br>Possible Cause:<br>(1) The Transformer windings are colder than -15 degrees C,<br>(2) wiring to the RTD is faulty,<br>(3) the RTD in the transformer is faulty,<br>(4) the RTD module in the MCT is faulty, or<br>(5) the MCT is faulty.<br></html>
112470 | #2235 Transformer RTD Open Circuit
112471 | <html>The temperature read back from the RTD was more than 225 degrees Celsius, so the assumption was made by Faceboss that the RTD was open. Compare the resistance of the RTD against the values below to see if it is what you would expect.<br> 92 ohms equals -20 degrees C.<br> 100 ohms equals 0 degrees C.<br> 110 ohms equals 26 degrees C.<br> 188 ohms equals 230 degrees C.<br><br>Possible Cause:<br>(1) The Transformer windings are hotter than 225 degrees C,<br>(2) wiring to the RTD is faulty,<br>(3) the RTD in the transformer is faulty,<br>(4) the RTD module in the MCT is faulty, or<br>(5) the MCT is faulty.</html>
112472 | #2236 Transformer RTD Temperature Warning
112473 | <html>The Transformer winding temperature has reached 90% of the trip point specified by the TransformerRTDTripTemp parameter in the JNAControl Group.</html>
112474 | #2237 Transformer RTD Temperature Trip
112475 | <html>TheTransformer has exceeded the trip temperature specified by the TransformerRTDTripTemp parameter. Please shut the pump motor down and let the transformer cool before permanent damage is caused due to excessive heat. If you wish to shut the Transformer down automatically when the Trip temperature is reached set the TransformerRTDTripAction parameter to 2.</html>
112476 | #2238 Transformer RTD Temperature Trip
112477 | <html>The Pump Motor has been shut off because the Transformer has exceeded the trip temperature specified by the TransformerRTDTripTemp parameter. The Transformer must cool down to the level specified by the RTDTripClear parameter in the JNAControl group.</html>
112478 | #2239 Transformer Temperature Detection Circuit Faulty
112479 | <html>The RTD Module built into the Power MCT has become disconnected or is faulty. Replace the Transformer RTD. This check can be disabled by the TransformerRTDTripAction parameter in the JNAControl group until the MCT can be replaced.</html>
112480 | #2240 Transformer Thermostat Open
112481 | <html>The temperature read back from the RTD was more than 225 degrees Celsius, so the assumption was made by Faceboss that the Frame Thermostat has opened. Compare the resistance of the RTD against the values below to see if it is what you would expect.<br> 92 ohms equals -20 degrees C.<br> 100 ohms equals 0 degrees C.<br> 110 ohms equals 26 degrees C.<br> 188 ohms equals 230 degrees C.<br><br>Possible Cause:<br>(1) The Motor surface temperature has exceeded 150 degrees C,<br>(2) the motor windings are hotter than 225 degrees C,<br>(3) wiring to the RTD is faulty,<br>(4) the RTD in the motor is faulty,<br>(5) the RTD module in the MCT is faulty, or<br>(6) the MCT is faulty.</html>
112482 | #2241 Water Booster Pump Relay Closed Without Command
112483 | <html>The Pump was shut off because the Water Booster Pump output was detected to be energized (current flow was greater than 100mA) while the command to energize was not present. <br><br>Possible causes are:<br>1) Failed IOM - Replace IOM.<br></html>
112484 | #2242 Transformer RTD Shorted
112485 | <html>The temperature read back from the RTD was less than -15 degrees Celsius, so the assumption was made by Faceboss that the RTD was shorted. Compare the resistance of the RTD against the values below to see if it is what you would expect.<br> 92 ohms equals -20 degrees C.<br> 100 ohms equals 0 degrees C.<br> 110 ohms equals 26 degrees C.<br> 188 ohms equals 230 degrees C.<br><br>Possible Cause:<br>(1) The Transformer windings are colder than -15 degrees C,<br>(2) wiring to the RTD is faulty,<br>(3) the RTD in the transformer is faulty,<br>(4) the RTD module in the MCT is faulty, or<br>(5) the MCT is faulty.<br></html>
112486 | #2243 Transformer RTD Open Circuit
112487 | <html>The temperature read back from the RTD was more than 225 degrees Celsius, so the assumption was made by Faceboss that the RTD was open. Compare the resistance of the RTD against the values below to see if it is what you would expect.<br> 92 ohms equals -20 degrees C.<br> 100 ohms equals 0 degrees C.<br> 110 ohms equals 26 degrees C.<br> 188 ohms equals 230 degrees C.<br><br>Possible Cause:<br>(1) The Transformer windings are hotter than 225 degrees C,<br>(2) wiring to the RTD is faulty,<br>(3) the RTD in the transformer is faulty,<br>(4) the RTD module in the MCT is faulty, or<br>(5) the MCT is faulty.</html>
112488 | #2244 Transformer Temperature Detection Circuit Faulty
112489 | <html>The RTD Module built into the Power MCT has become disconnected or is faulty. Replace the Transformer RTD. This check can be disabled by the TransformerRTDTripAction parameter in the JNAControl group until the MCT can be replaced.</html>
112490 | #2245 Circuit Breaker Trip Test Failed
112491 | <html>Power is still applied to the machine 10 seconds after the CircuitBreakerTripTest parameter was set to 1. <br></html>
112492 | #2246 Circuit Breaker Trip Output Energized
112493 | <html>The circuit breaker has tripped due to a failure somewhere <br>within the machine. For more information, look at the <br>event log for other alarms relating to this event.</html>
112494 | #2247 PilotTrip - Output Error
112495 | <html>The IOM monitors the status of this digital output and has detected pin voltage when the output was not commanded to be on.<br><br>Possible causes are:<br>1) The load detection circuit in the IOM pulls this pin high if a load is not attached.<br> a. Check for loose or broken wires or connectors.<br> b. Bad or loose crimps on terminals.<br> c. Failed component, relay, solenoid, etc?<br>2) Wiring problem in the circuit that is shorting the output to 24Vdc.<br>3) Failed IOM.<br></html>
112496 | #2248 Machine Isolator Switch Open
112497 | <html>Power was removed from the digital input that monitors the status of the Machine Isolator Switch (MIS).<br><br><br><br><br><br><br><br><br><br><br><br><br><br><br><br><br><br><br><br><br><br></html>
112498 | #2249 Machine in Bit Change/Lube Mode
112499 | <html>Power has been detected on the digital input that monitors the status of Bit Change Mode.</html>
112500 | #2250 Pump Unloader Output Not On When Commanded
112501 | <html>The Pump Unloader output was not energized when commanded. This is internally measured by the pin voltage detection circuit.<br><br>Possible Causes:<br>1) Missing 24 VDC power to the IOM <br>2) Faulty IOM - Replace the IOM if this is the case.<br></html>
112502 | #2251 Oil Temperature Warning in the Hydraulic Oil Tank
112503 | <html>The hydraulic oil temperature in the tank is above the warning level, as set by the parameter PumpOilTempWarning. This is monitored by the oil sensor inside the hydraulic oil tank.</html>
112504 | #2252 Pump Unloader - Output Error
112505 | <html>The IOM monitors the status of this digital output and has detected pin voltage when the output was not commanded to be on.<br><br>Possible causes are:<br>1) The load detection circuit in the IOM pulls this pin high if a load is not attached.<br> a. Check for loose or broken wires or connectors.<br> b. Bad or loose crimps on terminals.<br> c. Failed component, relay, solenoid, etc?<br>2) Wiring problem in the circuit that is shorting the output to 24Vdc.<br>3) Failed IOM.<br></html>
112506 | #2253 Attempt to Tram Before Stab Raised
112507 | <html>Attempt to Tram Before Stab Raised</html>
112508 | #2254 VFD Filter Trip - Traction System Lockout
112509 | <html>A Fault has been detected by the VFD Filter on one or both Traction VFDs. The Traction system has been disabled until the VFD Lockout Reset switch has been activated and released to reset the Trip.<br><br>Possible Causes:<br>1) Earth leakage fault on the Motor-Side of the VFD<br>2) Earth leakage fault on the Motor-Side of the VFD on a nearby machine<br>3) Wiring fault between the VFD Enable output, Filter and the VFD<br>4) Faulty VFD Filter module<br><br>Possible Solution:<br>1) Check for damage to cables or traction motor<br>2) Check for faults on nearby machines.<br>3) Check wiring between the VFD Enable output, Filter and the VFD<br>4) Replace VFD Filter module<br><br></html>
112510 | #2255 Traction VFD System Lockout
112511 | <html>An Over Current Trip (Short Circuit) has been detected on one of the Traction VFD's. The Traction system has been disabled until the Earth Leakage Reset switch has been activated to Reset the Trip.<br></html>
112512 | #2256 Pump Contactor Interlock Closed Without Command
112513 | <html>The Pump Contactor's auxiliary contact detected to be closed when no 'close' command has been sent. <br><br>Possible causes are:<br>1. Check the Pump contactor's normally open contact and the wiring from that contact to Faceboss for a short.<br>2. The Pump contactor is really stuck closed. Remove power to the machine and inspect the contactor.<br>3. A Faulty MCT </html>
112514 | #2257 Left Cutter Contactor Interlock Closed Without Command
112515 | <html>The Left Cutter Contactor's auxiliary contact detected to be closed when no 'close' command has been sent. <br><br>Possible causes are:<br>1. Check the Left Cutter contactor's normally open contact and the wiring from that contact to Faceboss for a short.<br>2. The Left Cutter contactor is really stuck closed. Remove power to the machine and inspect the contactor.<br>3. A Faulty MCT </html>
112516 | #2258 R Cutter Contactor Interlock Closed Without Command
112517 | <html>The Right Cutter Contactor's auxiliary contact detected to be closed when no 'close' command has been sent. <br><br>Possible causes are:<br>1. Check the Right Cutter contactor's normally open contact and the wiring from that contact to Faceboss for a short.<br>2. The Right Cutter contactor is really stuck closed. Remove power to the machine and inspect the contactor.<br>3. A Faulty MCT </html>
112518 | #2259 Gath Head Forward Contactor Interlock Closed Without Command
112519 | <html>The Gathering Head Forward Contactor's auxiliary contact detected to be closed when no 'close' command has been sent. <br><br>Possible causes are:<br>1. Check the Gathering Head Forward contactor's normally open contact and the wiring from that contact to Faceboss for a short.<br>2. The Gathering Head Forward contactor is really stuck closed. Remove power to the machine and inspect the contactor.<br>3. A Faulty MCT </html>
112520 | #2260 Gath Head Rev Contactor Interlock Closed Without Command
112521 | <html>The Gathering Head Reverse Contactor's auxiliary contact detected to be closed when no 'close' command has been sent. <br><br>Possible causes are:<br>1. Check the Gathering Head Reverse contactor's normally open contact and the wiring from that contact to Faceboss for a short.<br>2. The Gathering Head Reverse contactor is really stuck closed. Remove power to the machine and inspect the contactor.<br>3. A Faulty MCT </html>
112522 | #2261 Conveyor Reverse Contactor Interlock Closed Without Command
112523 | <html>The Conveyor Reverse Contactor's auxiliary contact detected to be closed when no 'close' command has been sent. <br><br>Possible causes are:<br>1. Check the Conveyor Reverse contactor's normally open contact and the wiring from that contact to Faceboss for a short.<br>2. The Conveyor Reverse contactor is really stuck closed. Remove power to the machine and inspect the contactor.<br>3. A Faulty MCT </html>
112524 | #2262 Conveyor Forward Contactor Interlock Closed Without Command
112525 | <html>The Conveyor Forward Contactor's auxiliary contact detected to be closed when no 'close' command has been sent. <br><br>Possible causes are:<br>1. Check the Conveyor Forward contactor's normally open contact and the wiring from that contact to Faceboss for a short.<br>2. The Conveyor Forward contactor is really stuck closed. Remove power to the machine and inspect the contactor.<br>3. A Faulty MCT </html>
112526 | #2263 Bridge Conv Fwd Contactor Interlock Closed Without Command
112527 | <html>The Bridge Conveyor Forward Contactor's auxiliary contact detected to be closed when no 'close' command has been sent. <br><br>Possible causes are:<br>1. Check the Bridge Conveyor Forward contactor's normally open contact and the wiring from that contact to Faceboss for a short.<br>2. The Bridge Conveyor Forward contactor is really stuck closed. Remove power to the machine and inspect the contactor.<br>3. A Faulty MCT </html>
112528 | #2264 Bridge Conv Rev Contactor Interlock Closed Without Command
112529 | <html>The Bridge Conveyor Reverse Contactor's auxiliary contact detected to be closed when no 'close' command has been sent. <br><br>Possible causes are:<br>1. Check the Bridge Conveyor Reverse contactor's normally open contact and the wiring from that contact to Faceboss for a short.<br>2. The Bridge Conveyor Reverse contactor is really stuck closed. Remove power to the machine and inspect the contactor.<br>3. A Faulty MCT </html>
112530 | #2265 Fan 1 Contactor Interlock Closed Without Command
112531 | <html>The Fan 1 Contactor's auxiliary contact detected to be closed when no 'close' command has been sent. <br><br>Possible causes are:<br>1. Check the Fan 1 contactor's normally open contact and the wiring from that contact to Faceboss for a short.<br>2. The Fan 1 contactor is really stuck closed. Remove power to the machine and inspect the contactor.<br>3. A Faulty MCT </html>
112532 | #2266 Fan 2 Contactor Interlock Closed Without Command
112533 | <html>The Fan 2 Contactor's auxiliary contact detected to be closed when no 'close' command has been sent. <br><br>Possible causes are:<br>1. Check the Fan 2 contactor's normally open contact and the wiring from that contact to Faceboss for a short.<br>2. The Fan 2 contactor is really stuck closed. Remove power to the machine and inspect the contactor.<br>3. A Faulty MCT </html>
112534 | #2267 Drill/Aux Pump Contactor Interlock Closed Without Command
112535 | <html>The Drill/Aux Pump Contactor's auxiliary contact detected to be closed when no 'close' command has been sent. <br><br>Possible causes are:<br>1. Check the Drill/Aux Pump contactor's normally open contact and the wiring from that contact to Faceboss for a short.<br>2. The Drill/Aux Pump contactor is really stuck closed. Remove power to the machine and inspect the contactor.<br>3. A Faulty MCT </html>
112536 | #2268 Cutter Shutdown: High Methane
112537 | <html>The Cutter motors are disabled because of a High Methane concentration. <br><br>Possible causes are: <br>1) Methane concentration exceeded the trip point specified by the methane monitor,<br>2) Test button operation,<br>3) Calibrating the methane monitor,<br>4) Faulty contact from the Methane Monitor or power supply, <br>5) Faulty wiring in the circuit, <br>6) Faulty IOM where Methane Relay is monitored, or<br>7) Faulty Methane Relay</html>
112538 | #2269 Conv Shutdown: High Methane
112539 | <html>The Conveyor motors are disabled because of a High Methane concentration. <br><br>Possible causes are: <br>1) Methane concentration exceeded the trip point specified by the methane monitor,<br>2) Test button operation,<br>3) Calibrating the methane monitor,<br>4) Faulty contact from the Methane Monitor or power supply, <br>5) Faulty wiring in the circuit, <br>6) Faulty IOM where Methane Relay is monitored, or<br>7) Faulty Methane Relay</html>
112540 | #2270 LH Rear ESTOP Switch Pressed
112541 | <html>24 VDC power was removed from the digital input that monitors the status of the Left Rear Emergency Stop Switch.<br></html>
112542 | #2271 RH Front ESTOP Switch Pressed
112543 | <html>24 VDC power was removed from the digital input that monitors the status of the Right Front Emergency Stop Switch.<br></html>
112544 | #2272 RH Middle ESTOP Switch Pressed
112545 | <html>24 VDC power was removed from the digital input that monitors the status of the Right Middle Emergency Stop Switch.<br></html>
112546 | #2273 RH Rear ESTOP Switch Pressed
112547 | <html>24 VDC power was removed from the digital input that monitors the status of the Right Rear Emergency Stop Switch.<br></html>
112548 | #2274 LH Front ESTOP Switch Pressed
112549 | <html>24 VDC power was removed from the digital input that monitors the status of the Left Front Emergency Stop Switch.</html>
112550 | #2275 LH Middle ESTOP Switch Pressed
112551 | <html>24 VDC power was removed from the digital input that monitors the status of the Left Middle Emergency Stop Switch.<br></html>
112552 | #2276 Pump Shutdown: Methane at Warning Level
112553 | <html>The Pump motor is disabled because the Methane concentration was detected to be above the warning level. <br><br>Possible causes are: <br>1) Methane concentration exceeded the warning point specified by the methane monitor,<br>2) Test button operation,<br>3) Calibrating the methane monitor,<br>4) Faulty contact from the Methane Monitor or power supply, <br>5) Faulty wiring in the circuit, <br>6) Faulty IOM where Methane Relay is monitored, or<br>7) Faulty Methane Relay</html>
112554 | #2277 IOM3 Comms Down
112555 | <html>The CCU has stopped receiving Canbus messages from IOM3<br><br>Possible causes:<br>1) check for open or shorted canbus wiring<br>2) power to IOM missing<br>3) IOM failed<br> 4) CCU failed</html>
112556 | #2278 Gathering Head Reverse Interlock Did Not Close
112557 | <html>The Gathering Head Reverse normally open interlock did not close<br>when the command to energize the Gathering Head Reverse coil <br>was present and the Gathering Head Reverse coil's Digital Input <br>detected that the contactor coil was energized. <br><br>Possible causes are: <br>1) Faulty interlock, or <br>2) faulty wiring in the interlock circuit, or <br> 3) the contactor is not closing due to either a faulty contactor<br> or faulty wiring in the coil circuit, or <br> 4) faulty MCT. </html>
112558 | #2279 Gathering Head Interlock did not close
112559 | <html>The Gathering Head normally open interlock did not close<br>when the command to energize the Gathering Head coil <br>was present and the Gathering Head coil's Digital Input <br>detected that the contactor coil was energized.<br><br>Possible causes are: <br>1) Faulty interlock, or <br>2) faulty wiring in the interlock circuit, or <br>3) the contactor is not closing due to either a faulty contactor or faulty wiring in the coil circuit, or <br>4) faulty MCT top. <br><br></html>
112560 | #2280 The CCI Shunt Reset Output Didn't Turn On
112561 | <html>The Cutter Conveyor Isolator Shunt Trip Reset output (as measured by the corresponding digital I/O block digital input) was not energized after the command was issued. <br><br>Possible causes are: <br>1) 110 VAC power to the digital I/O block not present, or <br>2) Faulty RIO unit - replace it..<br><br><br></html>
112562 | #2281 Remote Test Activated by User - Pump Disabled
112563 | <html>The parameter RemoteTestInterlockActive in the Operation group was Activated by the User, Pump is now Disabled. To re-enable the Pump turn the RemoteTestInterlockActive Off</html>
112564 | #2282 Remote Control Test Interlock Active
112565 | <html>The remote control test interlock is active, all machine functions are disabled.<br><br>To enable machine functions reset the parameter RemoteTestInterlockActive in the Operation group to 0.</html>
112566 | #2283 Parameters In Default
112567 | <html>The JNAControl-&gt;ParametersInDefault parameter is set to 1. This means one of the following:<br><br>1. New Software has been loaded.<br>2. All parameters we set back to default via display button.<br>3. The machine is brand new and no parameters have been modified yet.<br><br>Please verify that the parameters are set properly and then change the JNAControl-&gt;ParametersInDefault value to 0</html>
112568 | #2284 Pump Off: Trailing Cable Volts is More Than 20 percent High
112569 | <html>The Trailing Cable Voltage was measured to be greater than 20 percent higher than nominal and has tripped the Pump. <br>High control voltage can cause damage to the electrical components. Please adjust mine power to correct this problem.<br><br>20 percent above 950 Volts = 1140 Volts<br>20 percent above 2300 Volts = 2760 Volts<br>20 percent above 3300 Volts = 3960 Volts<br>20 percent above 4160 Volts = 4992 Volts</html>
112570 | #2285 Pump Off: Trailing Cable Volts is More than 20 percent Low
112571 | <html>The Trailing Cable Voltage was measured to be more than 20 percent lower than nominal and has tripped the Pump. <br><br>20 percent Lower than 950 Volts = 760 Volts<br>20 percent Lower than 2300 Volts = 1840 Volts<br>20 percent Lower than 3300 Volts = 2640 Volts<br>20 percent Lower than 4160 Volts = 3328 Volts<br></html>
112572 | #2286 Cutters Off: Trailing Cable Volts is More than 20 percent Low
112573 | <html>The Trailing Cable Voltage was measured to be more than 20 percent lower than nominal and has tripped the Cutters. <br><br>20 percent Lower than 950 Volts = 760 Volts<br>20 percent Lower than 2300 Volts = 1840 Volts<br>20 percent Lower than 3300 Volts = 2640 Volts<br>20 percent Lower than 4160 Volts = 3328 Volts<br></html>
112574 | #2287 Pump Off: Trailing Cable Volts is More than 30 percent Low
112575 | <html>The Trailing Cable Voltage was measured to be more than 30 percent lower than nominal and has tripped the Pump. <br><br>30 percent below 950 Volts = 665 Volts<br>30 percent below 2300 Volts = 1610 Volts<br>30 percent below 3300 Volts = 2310 Volts<br>30 percent below 4160 Volts = 2912 Volts<br></html>
112576 | #2288 Cutters Off: Trailing Cable Volts is More than 30 percent Low
112577 | <html>The Trailing Cable Voltage was measured to be more than 30 percent lower than nominal and has tripped the Cutters. <br><br>30 percent below 950 Volts = 665 Volts<br>30 percent below 2300 Volts = 1610 Volts<br>30 percent below 3300 Volts = 2310 Volts<br>30 percent below 4160 Volts = 2912 Volts<br></html>
112578 | #2289 Pump Inhibited: Trailing Cable Volts is More than 30 percent Low
112579 | <html>Pump inhibited due to the Trailing Cable Voltage measuring to be more than 30 percent lower than nominal. <br><br>30 percent below 950 Volts = 665 Volts<br>30 percent below 2300 Volts = 1610 Volts<br>30 percent below 3300 Volts = 2310 Volts<br>30 percent below 4160 Volts = 2912 Volts<br></html>
112580 | #2290 Pump Inhibited: Trailing Cable Volts is More than 20 percent Low
112581 | <html>Pump inhibited due to the Trailing Cable Voltage measuring to be more than 20 percent lower than nominal. <br><br>20 percent Lower than 950 Volts = 760 Volts<br>20 percent Lower than 2300 Volts = 1840 Volts<br>20 percent Lower than 3300 Volts = 2640 Volts<br>20 percent Lower than 4160 Volts = 3328 Volts <br><br></html>
112582 | #2291 Cutter Shutdown: Methane at Warning Level
112583 | <html>The Cutter motors are disabled because the Methane concentration was detected to be above the warning level. <br><br>Possible causes are: <br>1) Methane concentration exceeded the warning point specified by the methane monitor,<br>2) Test button operation,<br>3) Calibrating the methane monitor,<br>4) Faulty contact from the Methane Monitor or power supply, <br>5) Faulty wiring in the circuit, <br>6) Faulty IOM where Methane Relay is monitored, or<br>7) Faulty Methane Relay<br></html>
112584 | #2292 Conv Shutdown: Methane at Warning Level
112585 | <html>The Conveyor motors are disabled because the Methane concentration was detected to be above the warning level. <br><br>Possible causes are: <br>1) Methane concentration exceeded the warning point specified by the methane monitor,<br>2) Test button operation,<br>3) Calibrating the methane monitor,<br>4) Faulty contact from the Methane Monitor or power supply, <br>5) Faulty wiring in the circuit, <br>6) Faulty IOM where Methane Relay is monitored, or<br>7) Faulty Methane Relay</html>
112586 | #2293 KPI - Tonne Conveyed Reset
112587 | <html>The Tonne Conveyed parameter has been reset</html>
112588 | #2294 Pump Off: Machine Mode Switch fault
112589 | <html>An illegal condition on the Machine Mode switch has disabled the Pump from Operating. Both Maintenance and Production inputs are activated. <br>Possible Causes:<br>a. Check the wiring to the switch for faults<br>b. Check the integrity of the power supply and commons<br> c. Check the integrity of the Switch.</html>
112590 | #2295 Production Mode Active
112591 | <html>Production mode has been selected from the machine mode selector swtich.</html>
112592 | #2296 Standard Maintenance Mode Active
112593 | <html>Maintenance mode has been selected from the machine mode selector swtich.<br><br>Cutters and Conveyors may not be started in this mode.</html>
112594 | #2297 Pump Off: Machine Mode is OFF
112595 | <html>OFF mode has been selected from the machine mode selector swtich.<br><br>Pump and other motors are disabled.</html>
112596 | #2298 Maintenance Mode with Power Fill Active
112597 | <html>Power-Fill activated during Maintenance Mode. <br><br>Cutters, Conveyors, and Tram may not be started in this mode. </html>
112598 | #2299 Mining Pressure is Missing
112599 | <html>The Mining Pressure input did not activate with machine in Production mode. <br>Checks -<br>a. Verify the correct hydraulic pressure to activate the hydraulic switch input.<br>b. Check the wiring to the Mining Pressure sensor for faults <br> c. Check the integrity of the Mining Pressure sensor. Replace if faulty.</html>
112600 | #2300 Traction CB Closed during Power Fill
112601 | <html>The Traction Circuit Breaker must be open while in Power Fill Mode. It was detected to be closed.<br>Possible causes: <br>1. The Traction Circuit Breaker is closed in Power Fill Mode. <br>2. Faulty Traction Circuit Breaker interlock or wiring in the interlock circuit.<br>3. Faulty detection of Power Fill Mode (faulty Maintenance Mode interlock or wiring in the interlock circuit).</html>
112602 | #2301 Cutt/Conv Isolator Closed in Power Fill Mode
112603 | <html>The Cutter Conveyor Isolator (CCI) must be open while in Power-Fill operation. It was detected to be closed and Pump was shut-off.<br>Possible causes: <br>1. The CCI was closed while in Power-Fill. <br>2. Faulty CCI Aux or wiring in the interlock circuit.<br>3. Faulty detection of Power-Fill Pressure (faulty Power-Fill Pressure sensor or wiring.</html>
112604 | #2302 Brake Release Detected during Power Fill
112605 | <html>The Traction Brake was released for a short period while Power Fill operation was selected.<br>Possible causes: <br>1. The brake is released either by command or because of a faulty brake or solenoid. <br>2. Faulty brake sensor or faulty wiring in the interlock circuitry. <br>3. Faulty GIO Unit and/or wiring.</html>
112606 | #2303 Cutter/Conv Isolator Closed in Maintenance Mode
112607 | <html>The Cutter Conveyor Isolator (CCI) must be open while Maintenance Mode is selected. It was detected to be closed and Pump was shut-off.<br>Possible causes: <br>1. The CCI was closed while in Power-Fill. <br>2. Faulty CCI Aux or wiring in the interlock circuit.<br>3. Check for faults on Machine Mode Switch or wiring.</html>
112608 | #2304 Pump Off: New Mode Selected
112609 | <html>The Operator has switched the Machine Mode Switch while the Pump is operating. This shuts the Pump Off.<br><br></html>
112610 | #2305 No Hydraulic Interlocks with Pump On
112611 | <html>None of the Pressure interlocks (Mining, Power Fill, or Bolting) have been detected. <br>Possible causes: <br>1. Hydraulic diversion valve or circuit problem. Check Pressures.<br>2. Faulty interlock, or incorrect pressure setting.<br>3. Faulty GIO Unit. </html>
112612 | #2306 Multiple Hydraulic Interlocks detected
112613 | <html>More than one of the Pressure Switches (Mining, Power Fill, Bolting) has been detected to be operated at the same time. This shuts the pump off.<br>Possible causes are:<br>1. Hydraulic Diversion Valve or circuit fault.<br>- Diversion valve may not be fully in Mining or Bolting Mode and supplying oil to both pressure switches. Operate diversion valve a couple of times.<br>- Investigate Hydraulic Circuit.<br>2. Blocked Bleed down Filter Restrictor in either Bolting or Mining Mode hydraulic circuit.<br>- Remove and inspect for filter/restrictor for blockages.<br>3. Faulty Pressure Switch.<br>- With pump OFF, (i.e. zero pump pressure). Check display visual input for the activation of any pressure input, if any are active, sensor may be faulty. Replace faulty sensor.<br>4. Faulty Wiring in the Pressure sensor Interlock Circuit.<br>- Verify continuity between the GIO and the relative Pressure sensor.<br>- Repair or replace faulty cable or T block if continuity fault is found.<br>5. Faulty GIO Module. <br> - Replace GIO Module.<br></html>
112614 | #2307 Proportional IOM Relay - Output Error
112615 | <html>The IOM monitors the status of this digital output and has detected pin voltage when the output was not commanded to be on.<br><br>Possible causes are:<br>1) The load detection circuit in the IOM pulls this pin high if a load is not attached.<br> a. Check for loose or broken wires or connectors.<br> b. Bad or loose crimps on terminals.<br> c. Failed component, relay, solenoid, etc?<br>2) Wiring problem in the circuit that is shorting the output to 24Vdc.<br>3) Failed IOM.<br></html>
112616 | #2308 Proportional IOM Relay Output Not On When Commanded
112617 | <html>The Proportional IOM Relay output was not energized when commanded. This is internally measured by the pin voltage detection circuit.<br><br>Possible Causes:<br>1) Missing 24 VDC power to the IOM <br>2) Faulty IOM - Replace the IOM if this is the case.<br></html>
112618 | #2309 Failed Hydraulic Interlock check at Pump Prestart
112619 | <html>The Pump will not start because there are one or more interlocks already activated when no hydraulic pressure is available. The interlock(s) could be one or more of the following: Bolting, Power Fill, Mining, Brake Pressure, or Main Pressure interlock.<br><br>Possible cause: <br>1. A problem with the hydraulic circuit. (incorrect pressure setting)<br>2. Faulty interlock or wiring in the interlock circuit. <br>3. Faulty GIO Unit.</html>
112620 | #2310 Main Pressure during Power Fill
112621 | <html>Main Hydraulic Pressure was detected to be present when Power Fill operation selected. Pump Shut-off.<br>Possible causes: <br>1. Check for correct pressure threshold setting.<br>2. Fault in a hydraulic solenoid or in the hydraulic circuit. <br>3. Faulty Main Pressure sensor or faulty wiring in the interlock circuitry. <br>4. Faulty GIO Unit and/or wiring.</html>
112622 | #2311 Bolting Pressure during Maintenance Mode
112623 | <html>The Mining Pressure Interlock is Off and the Bolting Pressure Interlock has come on. This is an illegal condition in Maintenance Mode. Pump is shut-off.<br>Possible causes: <br>1. Check for faults on the Bolting Solenoid or its wiring.<br>2. Check for faults on the Machine Mode switch that caused it to go to Maintenance mode illegally. <br>3. Faulty IOM unit or faulty wiring. <br>4. Faulty GIO Unit and/or wiring.</html>
112624 | #2312 Away Time Max Threshold Hit
112625 | <html>The max amount of time that a shuttle car has been away has been hit.</html>
112626 | #2313 Distance Mined Reset
112627 | <html>The distance mined odometer has been reset.</html>
112628 | #2314 Prop Shear Signal Volts Out Of Range
112629 | <html>The Pump has shut off because the control system has detected that the actual voltage signal to the Proportional Shear Solenoid was outside the expected range. <br><br>Possible Causes:<br><br>1. Loose or faulty connections, or damaged wiring - inspect connectors, terminals and wiring harnesses.<br>2. Faulty Solenoid - replace solenoid<br>3. Failed IOM - replace IOM<br></html>
112630 | #2315 Prop Shear 2 Signal Volts Out Of Range
112631 | <html>The Pump has shut off because the control system has detected that the actual voltage signal to the Proportional Shear 2 Solenoid was outside the expected range. <br><br>Possible Causes:<br><br>1. Loose or faulty connections, or damaged wiring - inspect connectors, terminals and wiring harnesses.<br>2. Faulty Solenoid - replace solenoid<br>3. Failed IOM - replace IOM<br></html>
112632 | #2316 Prop Conveyor Elevate Signal Volts Out of Range
112633 | <html>The Pump has shut off because the control system has detected that the actual voltage signal to the Proportional Conveyor Elevation Solenoid was outside the expected range. <br><br>Possible Causes:<br><br>1. Loose or faulty connections, or damaged wiring - inspect connectors, terminals and wiring harnesses.<br>2. Faulty Solenoid - replace solenoid<br>3. Failed IOM - replace IOM<br></html>
112634 | #2317 Prop Conveyor Swing Signal Volts Out of Range
112635 | <html>The Pump has shut off because the control system has detected that the actual voltage signal to the Proportional Conveyor Swing Solenoid was outside the expected range. <br><br>Possible Causes:<br><br>1. Loose or faulty connections, or damaged wiring - inspect connectors, terminals and wiring harnesses.<br>2. Faulty Solenoid - replace solenoid<br>3. Failed IOM - replace IOM<br></html>
112636 | #2318 Shear Prop Solenoid Fault Failed Self-Test
112637 | <html>The Shear Up/Down solenoid position fault feedback input failed it's start-up check. <br>Possible causes:<br><br>1) Faulty pull-up resistor - replace resistor<br>2) Faulty wiring from IOM to pull-up resistor<br>3) Faulty IOM module<br></html>
112638 | #2319 Shear 2 Prop Solenoid Fault Failed Self-Test
112639 | <html>The Shear 2 Up/Down solenoid position fault feedback input failed it's start-up check. <br>Possible causes:<br><br>1) Faulty pull-up resistor - replace resistor<br>2) Faulty wiring from IOM to pull-up resistor<br>3) Faulty IOM module<br></html>
112640 | #2320 Conv Elevate Prop Solenoid Fault Failed Self-Test
112641 | <html>The Conveyor Up/Down solenoid position fault feedback input failed it's start-up check. <br>Possible causes:<br><br>1) Faulty pull-up resistor - replace resistor<br>2) Faulty wiring from IOM to pull-up resistor<br>3) Faulty IOM module<br></html>
112642 | #2321 Conv Swing Prop Solenoid Fault Failed Self-Test
112643 | <html>The Conveyor Swing solenoid position fault feedback input failed it's start-up check. <br>Possible causes:<br><br>1) Faulty pull-up resistor - replace resistor<br>2) Faulty wiring from IOM to pull-up resistor<br>3) Faulty IOM module<br></html>
112644 | #2322 Conveyor Disabled - Tramming Reverse in 3rd speed
112645 | <html>The Conveyors have turned off or will not start because of an active command to reverse tram both tracks in 3rd speed. </html>
112646 | #2323 Cutter Start Error - Tramming in Forbidden Speed
112647 | <html>The Cutter motors will not start because a command to operate right or left tram in a speed forbidden by TramSpeedOptions parameter setting.</html>
112648 | #2324 Cutters Off - Tramming in Forbidden Speed
112649 | <html>The Cutter motors have been shut off because an attempt was made to Tram in a prohibited Speed.</html>
112650 | #2325 Pump Start Disabled: VFD Filter Input Present
112651 | <html>The input monitoring the VFD Filter should not be present while the pump is off.<br><br>Possible causes<br>1 - Faulty VFD Filter Relay -- Replace VFD Noise Filter Unit<br>2 - Fault in the VFD Filter Relay circuit causing 24V on the IOM input - Check wiring to IOM input and to common.<br>3 - Faulty IOM -- Replace IOM.</html>
112652 | #2326 Missing Input on VFD Filter Relay
112653 | <html>The pump has been running for at least 4 seconds and the input monitoring the VFD Filter has not closed.<br><br>Possible causes<br>1 - Blown Fuse on VFD Filter Unit<br>2 - VFD Filter Relay is stuck open -- Replace VFD Noise Filter Unit<br>3 - Check for loose connection or wiring fault on the IOM.<br>4 - Faulty IOM - Replace IOM.</html>
112654 | #2327 Pump Off: Missing Input on VFD Filter Relay
112655 | <html>The pump has been stopped because the input monitoring the VFD Filter has not closed within 4 seconds.<br><br>Possible causes<br>1 - VFD Filter Relay is stuck open -- Replace VFD Noise Filter Unit<br>2 - Check for loose connection or wiring fault on the IOM.<br>3 - Faulty IOM -- Replace IOM.<br></html>
112656 | #2328 Cutter/Conv Start Disabled: Missing Input on VFD Filter Relay
112657 | <html>The Cutters and Conveyors are disabled because the input monitoring the VFD Filter has not closed after pump start.<br><br>Possible causes<br>1 - VFD Filter Relay is stuck open -- Replace VFD Noise Filter Unit<br>2 - Check for loose connection or wiring fault on the IOM.<br>3 - Faulty IOM -- Replace IOM.<br></html>
112658 | #2329 Pump Off: Filter Relay On When Traction Breaker Off
112659 | <html>The Pump motor was stopped because VFD filter relay was detected closed while the Traction Circuit Breaker was open.<br><br>Possible causes<br>1 - VFD Filter Relay is stuck open -- Replace VFD Noise Filter Unit<br>2 - Fault in the VFD Filter Relay circuit causing 24V on the IOM input - Check wiring to IOM input and to common.<br>3 - Faulty IOM -- Replace IOM.<br></html>
112660 | #2330 Pilot In Override - Teach to Emergency Mode
112661 | <html>The Pilot Switch is in the &quot;Override&quot; position. The input is OFF in this position.<br>The machine can only be trammed in Emergency Mode.<br><br>Possible causes: <br>1. Pilot Switch is turned to 'Override&quot; position. <br>2. Faulty or broken contact in the Pilot Switch.<br>3. Broken or loose wire to 'PILOT OK' input to IOM. Check commons.<br> 4. Faulty IOM.</html>
112662 | #2331 Tram Stopped: Cutters Off while Sumping
112663 | <html>Tramming was stopped because the Cutters turned off while sumping.</html>
112664 | #2332 Dimmer Relay - Output Error
112665 | <html>The IOM monitors the status of this digital output and has detected pin voltage when the output was not commanded to be on.<br><br>Possible causes are:<br>1) The load detection circuit in the IOM pulls this pin high if a load is not attached.<br> a. Check for loose or broken wires or connectors.<br> b. Bad or loose crimps on terminals.<br> c. Failed component, relay, solenoid, etc?<br>2) Wiring problem in the circuit that is shorting the output to 24Vdc.<br>3) Failed IOM.<br></html>
112666 | #2333 Pump Oil Level Low
112667 | <html>A low Pump oil level was detected. <br><br>Possible causes are: <br>1) Pump oil level low, <br>2) faulty Pump oil level switch or faulty wiring in the switch circuit, or <br>3) faulty safepac.<br>4) faulty IOM input<br>5) faulty IOM <br></html>
112668 | #2334 Operator Command - Water On
112669 | <html>The operator has pressed the Water button on the Remote Control to manually command the water on.</html>
112670 | #2335 Cutter Water Flow Missing
112671 | <html>Water Flow was not detected on the Cutter Water Flow input. <br><br>Possible causes:<br>1. Check the Water supply and inlet water spigots<br>2. Check for blockages in the water hosing/sprays.<br>3. Check that water flow switch/sensor is calibrated correctly. <br>4. Check for faulty wiring in the flow sensor/switch circuit to the GIO input.<br> 5. Check / Replace GIO unit. </html>
112672 | #2336 Water Flow Input Warning
112673 | <html>Water Flow was not detected on the Water Flow input while water-interlocked motors are off but Cutter Water Spray is operating<br><br>Possible causes:<br>1. Check the Water supply and inlet water spigots<br>2. Check for blockages in the water hosing/sprays.<br>3. Check that water flow switch/sensor is calibrated correctly. <br>4. Check for faulty wiring in the flow sensor/switch circuit to the GIO input.<br> 5. Check / Replace GIO unit.</html>
112674 | #2337 Gas Guard Comms Down
112675 | <html>The CCU has lost communications to the Gas Guard</html>
112676 | #2338 Attempt to Tram with Par Disabled
112677 | <html>Automation is commanding a tram function, but the Automation.Auto_Tram_Mode parameter is set to 0. Set Automation.Auto_Tram_Mode to 1 to enable the control stystem to initiate tram per the active sequence table.</html>
112678 | #2339 The Comms Link to the FCT is down
112679 | <html>The heartbeat to the indicated device has not updated within 2 seconds, therefore the comms link from the CM CCU to this device is considered failed.<br><br>Possible Causes:<br>1. Ethernet Network issue <br>2. Anti-Collision system indicating different machine connected compared to parameter selected by JNAControl.EIP_FCT_Selection.<br> - Make sure Anti-Collision system is connected and funcitoning correctly.<br> <br></html>
112680 | #2340 The Comms Link to the FCT is Up
112681 | <html>The heartbeat to the indicated device is alive<br><br></html>
112682 | #2341 Miner and FCT not paired correctly
112683 | <html>The miner is sending it's motor status (on/off) to the FCT, and the FCT is returning this status back to the miner to ensure that the status matches what is being sent. If the FCT response does not match what is being sent for more than the time defined by JNAControl.EIPHeartbeatTimeout, Then we disable the Haulage Comms check in Automation. To continue to run the machines independantly from each other clear bit0x01 of JNAContrl.EIPHeartbeatMonitor Parameter.<br><br>Possible Causes:<br>1. The wrong FCT is paired with the CM set by parameter JNAControl.EIP_FCT_Selection.<br>2. The wrong CM is paired with the FCT set in UserConfig File on the FCT<br>3. The network is down</html>
112684 | #2342 Haulage Ready
112685 | <html>The Haulage system is ready to receive material</html>
112686 | #2343 Continuous Haulage Stopped: Conv Disabled
112687 | <html>The Miner conveyor has been disabled because continuous haulage is not running.<br><br>This check can be disabled by the parameter FCTEIPCheckAction in the conveyor group.<br></html>
112688 | #2344 Continuous Haulage On
112689 | <html>Continuous Haulage is Running<br>Based on the parameter FCTEIPCheckAction in the Conveyor group.<br>Check Settings Include:<br>0 = Check Disabled<br>1 = Belt On Check<br>2 = Conveyor On Check<br>4 = Lump Breaker On Check</html>
112690 | #2345 Conveyor Start Error - Continuous Haulage Stopped
112691 | <html>The Miner conveyor has been disabled because continuous haulage is not running.<br>Refer to Parameter FCTEIPCheckAction in the Conveyor group to disable checks.<br>0 = Disable<br>1 = Belt Check<br>2 = Conveyor Check<br>4= Lump Breaker Check<br></html>
112692 | #2346 Paired FCT %d does not match Parameter Selected %d
112693 | <html>The Anti-Collision system has indicated that the FCT it is connected to does not match the parameter JNAControl.EIPCMSelection</html>
112694 | #2347 Another Machine Approaching from Left of Machine
112695 | <html>The Anti-Collision system has detected another machine approaching the miner from the specified side of the machine.<br></html>
112696 | #2348 Machine Collision avoided at Left of Machine
112697 | <html>The Anti-Collision system has detected another machine approaching the miner from the specified side of the machine. Tram has been inhibited to avoid collision.<br></html>
112698 | #2349 Communication Lost to Core Unit
112699 | <html>The communications between the CCU and the Core unit have failed<br><br>Possible causes:<br>1. Bad Wiring between CCU and Core<br>2. Missing Power to the Core unit</html>
112700 | #2350 FCT not present
112701 | <html>The Anti-Collision system does not see the FCT or is not receiving valid measurments from the system.<br><br>Possible Causes:<br>1. FCT is positioned out of range<br>2. FCT is positioned in a manner where there is no line of sight from CM sensor to FCT sensor</html>
112702 | #2351 FCT not present - Rev. Tram Disabled
112703 | <html>The Anti-Collision system does not see the FCT or is not receiving valid measurments from the system.<br><br>Possible Causes:<br>1. FCT is positioned out of range<br>2. FCT is positioned in a manner where there is no line of sight from CM sensor to FCT sensor</html>
112704 | #2352 Communication Lost to Core Unit
112705 | <html>The communications between the CCU and the Core unit have failed<br><br>Possible causes:<br>1. Bad Wiring between CCU and Core<br>2. Missing Power to the Core unit</html>
112706 | #2353 Machine Collision detected at Left of Machine
112707 | <html>The Anti-Collision system has detected another machine approaching the miner from the specified side of the machine. <br></html>
112708 | #2354 Comms lost to Anti-Collision Indicator Light
112709 | <html>The CCU has lost communication to the Can Lamp associated to the Anti-Collision system. </html>
112710 | #2355 Comms lost to Anti-Collision Indicator Light
112711 | <html>The CCU has lost communication to the Can Lamp associated to the Anti-Collision system. <br><br>Reverse Tram is inhibited.</html>
112712 | #2356 Anti-Collision not Ready
112713 | <html>The Controller for the Anti-Collision is still still booting up and configuring the system. The Anti-Collission system is not functional during this time.</html>
112714 | #2357 Fan Water Flow Greater Than Max With Fan On
112715 | <html>Faceboss Detected High Flow in the Fan Water Circuit. Fan Motor Trip.<br><br>Possible Cause:<br>(1) Water Spray nozzle missing or broken hose<br>(2) Flow sensor is faulty.<br>(3) FanWaterFlowMax parameter in the Fan Group may be set too low.<br><br>This check can be disabled by the FanCheckWaterFlow parameter in the Fan group.<br></html>
112716 | #2358 Fan Water Pressure Less Than Min With Fan On
112717 | <html>Faceboss Detected Low Pressure in the Fan Water Circuit. Fan Motor Trip.<br><br>Possible Causes:<br>(1) Insufficient supply to machine or broken hose<br>(2) Water spray nozzle missing.<br>(3) Faulty pressure sensor.<br>(4) FanWaterPressureMin parameter set too high.<br><br>This check can be disabled by the FanCheckWaterPressure parameter in the Fan group.<br></html>
112718 | #2359 Fan Water Pressure Greater Than Max With Fan On
112719 | <html>Faceboss Detected Low Pressure in the Fan Water Circuit. Fan Motor Trip.<br><br>Possible Causes:<br>(1) Water spray nozzle plugged.<br>(2) Faulty pressure sensor.<br>(3) FanWaterPressureMax parameter set too low.<br>(4) Section booster pump or water pressure reducer set too high<br><br>This check can be disabled by the FanCheckWaterPressure parameter in the Fan group.<br></html>
112720 | #2360 Cut Conv Isolator Shunt Trip Reset Activated
112721 | <html>The Cutter Conveyor Isolator Shunt Trip Reset output was energized. <br><br><br><br></html>
112722 | #2361 Remote Taught into Emergency Mode
112723 | <html>The remote station is taught into Emergency Mode. If the Pump is started in this state, Emergency Mode will be activated.</html>
112724 | #2362 Pump Off: Cutter Water Flow Timer Trip
112725 | <html>The Pump has tripped after a timer has expired while low Water flow was detected on the Cutter Water flow input. <br><br>Possible causes:<br>1. Check the Water supply and inlet water spigots<br>2. Check for blockages in the Cutter water hosing/sprays.<br>3. Check that water flow switch/sensor is calibrated correctly. <br>4. Check for faulty wiring in the flow sensor/switch circuit to the GIO input.<br> 5. Check / Replace GIO unit.</html>
112726 | #2363 Cutter Start Error: Water Flow Missing
112727 | <html>The Waterflow input must be ON before Cutters can start. <br>Possible causes:<br>1. Check the Water supply and inlet water spigots<br>2. Check for blockages in the water hosing/sprays.<br>3. Check that water flow switch/sensor is calibrated correctly. <br>4. Check for faulty wiring in the flow sensor/switch circuit to the GIO input.<br> 5. Check / Replace GIO unit.</html>
112728 | #2364 Water Flow Switch Stuck On
112729 | <html>One, or more, water flow or pressure switches is indicating that is in a Stuck-ON state.<br>This will prevent a Cutter Start. (Must be off prior to Cutter or Conveyor start).<br><br>Possible causes are:<br>1. The Manual Water Bypass Valve is activated -&gt; Turn it off.<br>2. Faulty Water Flow Switch.<br> Remove flow sensor from valve body, clean and remove any debris or contaminant from switch, operate flow switch manually and verify on display that input is changing state, If Yes, Switch is OK. If NO, switch may be faulty, Replace switch.<br>3. Faulty IWM Pilot Operated Check Valve.<br> With Pump Off and flow switch removed from body. Is water coming out of flow switch body? If Yes, Pilot Operated Check Valve on the IWM is bypassing water. <br> Repair/replace IWM hydraulic solenoid.<br>4. Faulty IVM Water Control Solenoid.<br> With flow switch removed from body, start the pump. Does water come out of flow switch body after pump is started? If Yes, Water solenoid on the IVM is bypassing Oil.<br> Repair/replace IVM Water solenoid stem.<br>5. Faulty Wiring in the Water Flow Switch Interlock Circuit.<br> Verify continuity between the GIO and the relative Water Flow Switch.<br> Repair or replace faulty cable or T block if continuity fault is found.<br>6. Faulty GIO Module. <br> Replace GIO Module.</html>
112730 | #2365 Pump Off: Water Flow Switch Bridged
112731 | <html>The Pump motor was disabled because a Water Flow Switch was detected bridged<br><br>Possible causes are:<br>1. The Manual Water Bypass Valve is activated -&gt; Turn it off.<br>2. Faulty Water Flow Switch.<br> Remove flow sensor from valve body, clean and remove any debris or contaminant from switch, operate flow switch manually and verify on display that input is changing state, If Yes, Switch is OK. If NO, switch may be faulty, Replace switch.<br>3. Faulty IWM Pilot Operated Check Valve.<br> With Pump Off and flow switch removed from body. Is water coming out of flow switch body? If Yes, Pilot Operated Check Valve on the IWM is bypassing water. <br> Repair/replace IWM hydraulic solenoid.<br>4. Faulty IVM Water Control Solenoid.<br> With flow switch removed from body, start the pump. Does water come out of flow switch body after pump is started? If Yes, Water solenoid on the IVM is bypassing Oil.<br> Repair/replace IVM Water solenoid stem.<br>5. Faulty Wiring in the Water Flow Switch Interlock Circuit.<br> Verify continuity between the GIO and the relative Water Flow Switch.<br> Repair or replace faulty cable or T block if continuity fault is found.<br>6. Faulty GIO Module. <br> Replace GIO Module.</html>
112732 | #2366 RH Water Flow Missing
112733 | <html>Water Flow was not detected on the Right Hand Water Flow input. <br><br>Possible causes:<br>1. Check the Water supply and inlet water spigots<br>2. Check for blockages in the water hosing/sprays.<br>3. Check that water flow switch/sensor is calibrated correctly. <br>4. Check for faulty wiring in the flow sensor/switch circuit to the GIO input.<br> 5. Check / Replace GIO unit. </html>
112734 | #2367 LH Water Flow Missing
112735 | <html>Water Flow was not detected on the Left Hand Water Flow input. <br><br>Possible causes:<br>1. Check the Water supply and inlet water spigots<br>2. Check for blockages in the water hosing/sprays.<br>3. Check that water flow switch/sensor is calibrated correctly. <br>4. Check for faulty wiring in the flow sensor/switch circuit to the GIO input.<br> 5. Check / Replace GIO unit. </html>
112736 | #2368 Pump Off: RH Water Flow Timer Trip
112737 | <html>The Pump has tripped after a timer has expired while low Water flow was detected on the Right Hand Water flow input. <br><br>Possible causes:<br>1. Check the Water supply and inlet water spigots<br>2. Check for blockages in the Cutter water hosing/sprays.<br>3. Check that water flow switch/sensor is calibrated correctly. <br>4. Check for faulty wiring in the flow sensor/switch circuit to the GIO input.<br> 5. Check / Replace GIO unit.</html>
112738 | #2369 Pump Off: LH Water Flow Timer Trip
112739 | <html>The Pump has tripped after a timer has expired while low Water flow was detected on the Left Hand Water flow input. <br><br>Possible causes:<br>1. Check the Water supply and inlet water spigots<br>2. Check for blockages in the Cutter water hosing/sprays.<br>3. Check that water flow switch/sensor is calibrated correctly. <br>4. Check for faulty wiring in the flow sensor/switch circuit to the GIO input.<br> 5. Check / Replace GIO unit.</html>
112740 | #2370 Cutter Start Error: RH Water Flow Missing
112741 | <html>The Right Hand Water flow input must be ON before Cutters can start. <br>Possible causes:<br>1. Check the Water supply and inlet water spigots<br>2. Check for blockages in the water hosing/sprays.<br>3. Check that water flow switch/sensor is calibrated correctly. <br>4. Check for faulty wiring in the flow sensor/switch circuit to the GIO input.<br> 5. Check / Replace GIO unit.</html>
112742 | #2371 Cutter Start Error: LH Water Flow Missing
112743 | <html>The Left Hand Water flow input must be ON before Cutters can start. <br>Possible causes:<br>1. Check the Water supply and inlet water spigots<br>2. Check for blockages in the water hosing/sprays.<br>3. Check that water flow switch/sensor is calibrated correctly. <br>4. Check for faulty wiring in the flow sensor/switch circuit to the GIO input.<br> 5. Check / Replace GIO unit.</html>
112744 | #2372 Aux Water Flow Missing
112745 | <html>Water Flow was not detected on the Auxiliary Water Flow input. <br><br>Possible causes:<br>1. Check the Water supply and inlet water spigots<br>2. Check for blockages in the water hosing/sprays.<br>3. Check that water flow switch/sensor is calibrated correctly. <br>4. Check for faulty wiring in the flow sensor/switch circuit to the GIO input.<br> 5. Check / Replace GIO unit. </html>
112746 | #2373 Aux Water Flow Input Warning
112747 | <html>Water Flow was not detected on the Auxiliary Water Flow input while water-interlocked motors are off but Cutter Water Spray is operating<br><br>Possible causes:<br>1. Check the Water supply and inlet water spigots<br>2. Check for blockages in the water hosing/sprays.<br>3. Check that water flow switch/sensor is calibrated correctly. <br>4. Check for faulty wiring in the flow sensor/switch circuit to the GIO input.<br> 5. Check / Replace GIO unit.</html>
112748 | #2374 Cutter Start Error: Water Pressure Missing
112749 | <html>The Water Pressure input must be ON before Cutters can start. <br><br>Possible causes: <br>1. Water not available on machine - Check spigots and hoses etc. <br>2. Faulty Water Pressure switch or incorrect Pressure settings. <br>3. Faulty GIO Unit and/or wiring to barrier.</html>
112750 | #2375 Aux Water Pressure Missing
112751 | <html>Water Pressure was not detected on the Auxiliary Water Pressure input. <br><br>Possible causes:<br>1. Check the Water supply and inlet water spigots<br>2. Check for blockages in the water hosing/sprays.<br>3. Check that water flow switch/sensor is calibrated correctly. <br>4. Check for faulty wiring in the flow sensor/switch circuit to the GIO input.<br> 5. Check / Replace GIO unit. </html>
112752 | #2376 Aux Water Pressure Input Warning
112753 | <html>Water Pressure was not detected on the Auxiliary Water Pressure input while water-interlocked motors are off but Cutter Water Spray is operating<br><br>Possible causes:<br>1. Check the Water supply and inlet water spigots<br>2. Check for blockages in the water hosing/sprays.<br>3. Check that water pressure switch/sensor is calibrated correctly. <br>4. Check for faulty wiring in the pressure sensor/switch circuit to the GIO input.<br> 5. Check / Replace GIO unit.</html>
112754 | #2377 CCI Shunt - Failed to Trip
112755 | <html>The Cutter Conveyor Isolator Switch (as measured by the Cutter\Conveyor Isolator Normally Open auxiliary contact) failed to open when commanded after the command was issued. <br><br>Possible causes are: <br>1) 24V power to the IOM not present, <br>2) Faulty IOM unit.<br>3) Faulty shunt trip mechanism on the Cutter\Conveyor Switch.<br></html>
112756 | #2378 Cut Conv Isolator Shunt Trip Activated
112757 | <html>The Cutter Conveyor Isolator Shunt Trip output was energized because either the Cutter motor and\or Conveyor motor was detected to be on without being commanded to be on ... see other alarms for more information. <br><br><br><br></html>
112758 | #2379 CCI Shunt Trip Output Didn't Turn On
112759 | <html>The Cutter Conveyor Isolator Shunt Trip output (as measured by the corresponding pin on the IOM) was not energized after the command was issued. <br><br>Possible causes are: <br>1) 24V power to the IOM not present, <br>2) Faulty IOM unit - replace it.<br></html>
112760 | #2380 Area Lights OFF Did Not Turn On When Commanded
112761 | <html>The Area Lights OFF output (as measured by the corresponding digital input) was not energized after the command was issued. <br><br>Possible causes are: <br>1) 24VDC power to the IOM not present, or <br> 2) faulty digital IOM - replace the IOM if 2 is the case.</html>
112762 | #2381 Area Lights OFF Relay - Output Error
112763 | <html>The IOM monitors the status of this digital output and has detected pin voltage when the output was not commanded to be on.<br><br>Possible causes are:<br>1) The load detection circuit in the IOM pulls this pin high if a load is not attached.<br> a. Check for loose or broken wires or connectors.<br> b. Bad or loose crimps on terminals.<br> c. Failed component, relay, solenoid, etc?<br>2) Wiring problem in the circuit that is shorting the output to 24Vdc.<br>3) Failed IOM.<br></html>
112764 | #2382 Cutter Start Error: Stab Jack Down
112765 | <html>The Cutters would not start because the Stab Jack is down (or deemed to be &quot;down&quot; after Pump Start).</html>
115000 | System On
115001 | Cutting Time
115002 | Conveying Time
115003 | Pump On
115004 | Left Cutter On
115005 | Right Cutter On
115006 | Left GHead On
115007 | Right GHead On
115008 | Left Tram On
115009 | Right Tram On
115010 | Fan 1 On
115011 | Left Conv On
115012 | Right Conv On
115013 | Drill Pump On
115014 | Bridge Conv On
115015 | Fan 2 On
115100 | System Run Time
115101 | Estimated Cutting Time
115102 | Estimated Conveying Time
115103 | Main Pump Run Time
115104 | Left Cutter Motor Run Time
115105 | Right Cutter Motor Run Time
115106 | Left Gath Head Motor Run Time
115107 | Right Gath Head Motor Run Time
115108 | Left Tram Motor Run Time
115109 | Right Tram Motor Run Time
115110 | Fan 1 Motor Run Time
115111 | Left Conveyor Run Time
115112 | Right Conveyor Run Time
115113 | Drill Pump Run Time
115114 | Bridge Conv Run Time
115115 | Fan 2 Run Time
115200 | Pump
115201 | Left Cutter
115202 | Right Cutter
115203 | Left Gathering Head
115204 | Right Gathering Head
115205 | Left Traction
115206 | Right Traction
115207 | Fan 1
115208 | Left Conveyor
115209 | Right Conveyor
115210 | Aux/Drill Pump
115211 | Bridge Conveyor
115212 | Fan 2
115213 | Power MCT
120000 | AccessRestrictOverride
120001 | %d
120002 | See_Help
120003 | <html>This parameter is used to set the permissions level on the Parameter Backup and Parameter Restore buttons on the Computer Utilities page. <br>0 = CUSTOMER<br>1 = JOY</html>
120004 | AreaLightsControl
120005 | %d
120006 | See_Help
120007 | <html>Determines how the area lights will be controlled by the JNA system.<br><br> 0 = Disabled<br> 1 = Manual toggle (via remote control station)<br></html>
120008 | AutoCircuitBreakerTrip
120009 | %d
120010 | 1=Yes,_0=No
120011 | <html>JNA will trip the motor circuit breaker or the power center, on the following conditions:<br>1. If it detects motor current when ESR is off and the I/O Block or MCT that reads the motor's current is not failed.<br>2. If it detects post ESR voltage on any of the possible post ESR pins when ESR is expected to be energized. <br>3. A 950V Earth Leakage trip occurs and EarthLeakageAction950 is set to trip the Circuit Breaker or Pilot.<br><br>0 = No trip.<br>1 = If the cutter motors exhibit condition (1) above, the pilot circuit will trip (tripping the power center). In case any motor other than the cutter motors exhibit condition (1) above, the motor circuit breaker will be shunt tripped if the motor is after the 950V breaker. If the motor is before the 950V breaker, the pilot circuit will trip.<br>2 = If any motor exhibit condition (1) above, the pilot circuit will trip first, then the motor circuit breaker will be shunt tripped.<br><br>See the machine wiring diagrams to determine if the motor circuit breaker or the power center will be tripped.<br><br>THIS PARAMETER SHOULD ONLY BE CHANGED FOR FACTORY TESTING.</html>
120012 | BoltingPressThreshold
120013 | %d
120014 | Bars
120015 | <html>This parameter sets the hydraulic pressure threshold above which FaceBoss considers the Bolting Mode Interlock status to be activated</html>
120016 | CAIDAlarmClear
120017 | %d
120018 | See_Help
120019 | <html>Set this parameter to 1 to clear any CAID trip alarms. This will clear the alarms, and the parameter will reset to 0 automatically.<br><br>0 = Normal state.<br>1 = Clear alarms.<br></html>
120020 | CAIDAlarmDelay
120021 | %.2f
120022 | Seconds
120023 | <html>Defines the maximum time delay allowed for comparing the trips received from the CAID and the hardwired interlocks.</html>
120024 | CAIDCommsOverride
120025 | %d
120026 | See_Help
120027 | <html>Override to configure the trip when the communications to the CAID fails. Add the below values to enable multiple options:<br>1 = Alarm<br>2 = Disable Cutters on Heartbeat Error<br></html>
120028 | CAIDInterlockMethaneLatch
120029 | %d
120030 | 1=Latch
120031 | <html>Latching process parameter for Interlock check on CAID Methane<br><br>0 = No Latch<br>1 = Latch</html>
120032 | CAIDInterlockWaterFPLatch
120033 | %d
120034 | 1=Latch
120035 | <html>Latching process parameter for Interlock check on CAID Water Flow and Pressure.<br><br>0 = No Latch<br>1 = Latch</html>
120036 | CAIDOptions
120037 | %d
120038 | See_Help
120039 | <html>Controls the response action of the inputs received from CAID. Add the below values to enable multiple options:<br>0 = Disabled<br>1 = Show Alarms &amp; CCIL<br>2 = Disable Cutters on Methane Trip<br>4 = Disable Cutters on Water F&amp;P Trips<br></html>
120040 | CanESXTimeout
120041 | %.2f
120042 | Seconds
120043 | <html>This is the timeout used for the ESX's Can message monitoring.<br></html>
120044 | CCUTempTripAction
120045 | %d
120046 | See_Help
120047 | <html>Determines what action will occur when the CCU temperature has risen above the level specified by the CCUTripTemp parameter.<br><br>Instructions -<br> 1. Add all the corresponding numbers for each action required.<br> 2. Input this total.<br><br> NOTE - A total of 0 is for no action.<br> NO. ACTION<br> 0 Disabled<br> 1 Send event (default) <br> 2 Cutter and conveyor shut down <br> 4 Machine pump shut down</html>
120048 | CCUTripTemp
120049 | %.2f
120050 | Degrees_C
120051 | <html>Defines the maximum temperature that the CCU can reach before the action determined by the CCUTempTripAction parameter will take effect.</html>
120052 | CircuitBreakerTripTest
120053 | %d
120054 | 1=Yes,_0=No
120055 | <html>Caution: This is a temporary parameter, it will be reset to its default value when power is cycled to the machine.<br><br>Set this parameter to 1 to energize the Circuit Breaker Trip Output. If power hasn't been removed from the machine 10 seconds after this parameter is set, the parameter will be set back to 0. This parameter can be set by the Circuit Breaker Trip Test Button on the diagnostic screen in the JNA Controler Component.<br></html>
120056 | CriticalOverRides
120057 | %d
120058 | See_Help
120059 | <html>Caution: This is a temporary parameter, it will be reset to its default value when power is cycled to the machine.<br><br>Temporary Parameter for allowing over-rides of critical interlocks on the machine.<br> Instructions -<br> 1. Add all the corresponding numbers for each machine over-ride required.<br> 2. Input this total.<br> NOTE - A total of 0 is for no over-rides (default).<br> NO. OVER_RIDE CHOICE<br> 1 Ignore Current Sensor Test<br> 2 Ignore all 3 Phase Imbalance and<br> Jam Overload Trips<br> 4 Ignore Contactor Auxiliary Feedback<br> 8 Ignore all IO Feedback on JNA relays<br> 16 Ignore all Hydraulic errors<br> 32 Ignore Phase Monitor<br> 64 Ignore Thermostat and RTD Trips<br><br></html>
120060 | CurrentSensorCheck
120061 | %d
120062 | 1=Yes,_0=No
120063 | <html>Set this parameter to &quot;Yes&quot; while the Pump is OFF in order to do a check of all the Current Sensors on the machine. After the check has completed, this parameter will automatically be reset to &quot;NO&quot;.</html>
120064 | CustomerOverRides
120065 | %d
120066 | See_Help
120067 | <html>Caution: This is a temporary parameter, it will be reset to its default value when power is cycled to the machine.<br><br>Temporary Parameter for allowing over-rides of important field interlocks on the machine.<br>Instructions -<br>1. Add all the corresponding numbers for each machine over-ride required.<br>2. Input this total.<br><br>NOTE - A total of 0 is for no over-rides (default).<br><br>NO. OVERRIDE CHOICE<br> 0 Customer Overrides disabled (default)<br> 1 Ignore Mode Lights Fault (future development)<br> 2 Ignore Drill Rig Parked inputs (future development)<br> 4 Ignore FCT to 12CM EIP haulage Interlock<br> 8 Ignore Audible Alarm Connected Test<br> 16 Ignore Machine Voltage Threshold Interlock</html>
120068 | CutConvIsolShuntTripReset
120069 | %d
120070 | See_Help
120071 | <html>Caution: This is a temporary parameter, it will be reset to its default value when power is cycled to the machine.<br>Set this parameter to 1 to reset the Cutter/Conv Isolator Shunt Trip. The Cutter/Conveyor Isolator will be permitted to be closed.</html>
120072 | CutConvIsolShuntTripStatus
120073 | %d
120074 | See_Help
120075 | <html>This parameter when set to 0, will reset the Cutter/Conv Isolator Shunt trip. The Cutter/Conveyor Isolator will be permitted to be closed.<br>When set to 1, the Cutter/Conv Isolator Shunt trip will be latched on. This is to retain the trip through machine reboots.</html>
120076 | CutConvIsolShuntTripTest
120077 | %d
120078 | See_Help
120079 | <html>Caution: This is a temporary parameter, it will be reset to its default value when power is cycled to the machine.<br>Set this parameter to 1 to activate the Cutter/Conv Isolator Shunt Trip. The cutters and conveyor motors will be disabled until the Shunt Trip mechanism is reset by setting the CutConvIsolShuntTripReset parameter to 1.</html>
120080 | DataLoggerEnable
120081 | %d
120082 | See_Help
120083 | <html>This parameter determines what data the Control Logger will record.<br><br>0 - Disabled<br>1- enable IO Log<br>2 - Enable for Incident Log<br>4 - Enable for Parameter Log<br>8 - Enable for CAN Log<br>16 - Enable for Telnet Log<br><br><br></html>
120084 | DDNL_Master
120085 | %d
120086 | 1=M_0=S
120087 | <html>On machines with Sequence Lights, this parameter determines which machine will be the master of the DDNL communication link between the two miners. One Miner must be set to the master, and the other must be set to the Slave. Communications between the two machines will not be established if both machines are set to Master, or if both machines are set to Slave. <br>1 = Master <br>0 = Slave<br><br>**** CAUTION ****<br>You must reboot the JNA Unit to get this parameter change to take effect.</html>
120088 | DirtyWaterFilterThreshold
120089 | %d
120090 | Bars
120091 | <html>This parameter sets the threshold above which JNA considers the water filter to be dirty.</html>
120092 | DisableEstopBypassCheck
120093 | %d
120094 | 1=Yes,_0=No
120095 | <html>Caution: This is a temporary parameter, it will be reset to its default value when power is cycled to the machine.<br><br>JNA does a check for a stuck closed ESB1 or ESB2 relay inside of JNA. If JNA detects voltage on the output of ESB1 or the Input of ESB2 then it assumes that one of the relays is stuck closed and disables ESR.<br><br>When this parameter is set to Yes, JNA will not disable ESR if it detects power on the output of ESB1 or the input of ESB2 when both relays are supposed to be off.<br><br>THIS IS A TEMPORARY PARAMETER AND SHOULD ONLY BE DISABLED FOR FACTORY TESTING.</html>
120096 | DisplayAutoShearMessage
120097 | %d
120098 | 1=Yes,_0=No
120099 | <html>If this parameter is set to Yes, an event will be sent to the DC if Auto Shear is active.</html>
120100 | DisplayPauseDataLogging
120101 | %d
120102 | 1=Yes,_0=No
120103 | <html>This parameter is used by the display computer to pause data logging to allow the FTP Transfers to occur. It will be reset back to 0 by the display computer once the transfer is complete.<br><br>0 = Log to USB<br>1 = Do not log to USB</html>
120104 | DisplayUnits
120105 | %d
120106 | 1=I,_0=M
120107 | <html>This parameter determines whether the units on the display will be imperial or metric.<br><br>0 = Metric<br>1 = Imperial</html>
120108 | EarthLeakageAction1050Fan
120109 | %d
120110 | See_Help
120111 | <html>Determines what action will occur when the 1050 Fan Transformer Earth Leakage Check fails.<br><br>Instructions -<br> 1. Add all the corresponding numbers for each action required.<br> 2. Input this total.<br> NOTE - A total of 0 is for no action.<br> NO. ACTION<br> 0 Disabled<br> 1 Send event (default)<br> 2 Pump motor shut off<br> 4 Traction motor shut off<br> 8 Conveyor, cutters, and fan motors shut off<br> 16 Trip 950/1050 Circuit breaker</html>
120112 | EarthLeakageAction950
120113 | %d
120114 | See_Help
120115 | <html>Determines what action will occur when the 950/1050 Earth Leakage Check fails.<br><br>Instructions -<br> 1. Add all the corresponding numbers for each action required.<br> 2. Input this total.<br> NOTE - A total of 0 is for no action.<br> NO. ACTION<br> 0 Disabled<br> 1 Send event (default)<br> 2 Pump motor shut off<br> 4 Traction motor shut off<br> 8 Conveyor, cutters, and fan motors shut off<br> 16 Trip 950/1050 Circuit breaker<br> 32 Trip pilot relay<br></html>
120116 | EarthLeakageActionOffLoad
120117 | %d
120118 | See_Help
120119 | <html>Determines what action will occur when the Off Load Earth Leakage Check fails.<br><br>Instructions -<br> 1. Add all the corresponding numbers for each action required.<br> 2. Input this total.<br> NOTE - A total of 0 is for no action.<br> NO. ACTION<br> 0 Disabled<br> 1 Send event<br> 2 Disable affected motor<br> </html>
120120 | EarthLeakageCheck1050Fan
120121 | %d
120122 | 1=Yes;_0=No
120123 | <html>Set this parameter to &quot;Yes&quot; while the Pump is ON in order to trip the 1050V Fan earth leakage relay and check if the proper action is performed according to the EarthLeakageAction1050Fan parameter. After the relay is tripped, or if the relay doesn't trip within 10 seconds, this parameter will automatically be reset to &quot;No&quot;. Use the EarthLeakageReset1050Fan parameter to reset the earth leakage relay after a check.<br>This Parameter is set by the 1050V Fan Earth Leakage Test Button.</html>
120124 | EarthLeakageCheck120
120125 | %d
120126 | 1=Yes;_0=No
120127 | <html>Set this parameter to &quot;Yes&quot; while the Pump is ON in order to trip the 120V earth leakage relay and check if the ESR relay is prohibited from closing. After the relay is tripped, or if the relay doesn't trip within 10 seconds, this parameter will automatically be reset to &quot;No&quot;. Use the EarthLeakageReset120 parameter to reset the earth leakage relay after a check.<br>This Parameter is set by the 120V Earth Leakage Test Button.</html>
120128 | EarthLeakageCheck950
120129 | %d
120130 | 1=Yes;_0=No
120131 | <html>Set this parameter to &quot;Yes&quot; while the Pump is ON in order to trip the 950V earth leakage relay and check if the proper action is performed according to the EarthLeakageAction950 parameter. After the relay is tripped, or if the relay doesn't trip within 10 seconds, this parameter will automatically be reset to &quot;No&quot;. Use the EarthLeakageReset950 parameter to reset the earth leakage relay after a check.<br>This Parameter is set by the 950V Earth Leakage Test Button.</html>
120132 | EarthLeakageCheckOLCutter
120133 | %d
120134 | 1=Yes;_0=No
120135 | <html>Set this parameter to &quot;Yes&quot; while the all motors are OFF in order to trip the Cutter motor Off Load earth leakage relay and check if a fault message is logged. This parameter will automatically be reset to &quot;No&quot; after 1) the Earth Leakage relay is tripped or 2) if the relay doesn't trip within 10 seconds. Use the EarthLeakageResetOLCutter parameter to reset the earth leakage relay after a check.<br>This Parameter is set by the Cutter Off Load Earth Leakage Test Button.</html>
120136 | EarthLeakageCheckOLGeneral
120137 | %d
120138 | See_Help
120139 | <html>Set this parameter to appropriate value (see below) while the all motors are OFF in order to trip the desired motor's (the Cutter motor is excluded from this group since it has its own Off Load Earth Leakage relay) Earth leakage relay and check if a fault message is logged. This parameter will automatically be reset to &quot;No&quot; after 1) the Earth Leakage relay is tripped or 2) 10 seconds expires without the relay tripping, whichever comes first. The Off Load Earth Leakage Relay does not require a Reset.<br>This Parameter is set by the desired motor's Off Load Earth Leakage Test Button.<br><br>The value of this parameter will determine what motor is to be tested as follows:<br><br>Value Motor<br> 1 Pump<br> 2 Conveyor<br> 4 Gathering Head<br> 8 Left Traction<br> 16 Right Traction<br> 32 Left Cutter<br> 64 Right Cutter<br> 256 Fan 1<br> 512 Fan 2<br> 1024 Aux Pump<br> 2048 Bridge Conveyor<br><br></html>
120140 | EarthLeakageCheckTimeOffLoad
120141 | %.2f
120142 | Seconds
120143 | <html>This parameter defines the duration of an Off Load Earth Leakage Test for a general motor (defined as any motor other than the Cutter). This test is performed during Motor start, and during this time, JNA will energize a relay output that will test the respective motor's Earth Leakage circuit for the amount of time specified in the parameter. If an Earth Leakage trip occurs, then the motor fails the test and the motor will not be started; if an Earth Leakage trip does not occur in this time period, then the test passes and the motor will be started. </html>
120144 | EarthLeakageOLTimeBeforeTest
120145 | %.2f
120146 | Seconds
120147 | <html>This parameter specifies the time between when a motor's Off Load Earth Leakage check output is asserted and when the motor's Off Load Earth Leakage test output is asserted during a motor Off Load Earth Leakage test procedure.</html>
120148 | EarthLeakageReset1050Fan
120149 | %d
120150 | 1=Yes;_0=No
120151 | <html>Set this parameter to &quot;Yes&quot; in order to reset the 1050V Fan earth leakage relay. After the relay has been reset, or if the 1050V Fan E/L trip input doesn't clear within 10 seconds, this parameter will automatically be reset to &quot;No&quot;. <br>This Parameter is set by the 1050V Fan Earth Leakage Reset Button.</html>
120152 | EarthLeakageReset950
120153 | %d
120154 | 1=Yes;_0=No
120155 | <html>Set this parameter to &quot;Yes&quot; in order to reset the 950V earth leakage relay. After the relay has been reset, or if the 950V E/L trip input doesn't clear within 10 seconds, this parameter will automatically be reset to &quot;No&quot;. <br>This Parameter is set by the 950V Earth Leakage Reset Button.</html>
120156 | EarthLeakageResetOLCut
120157 | %d
120158 | 1=Yes;_0=No
120159 | <html>Set this parameter to &quot;Yes&quot; in order to reset the Cutter motor's Off Load Earth Leakage relay. After the relay has been reset, or if the Cutter motor's Off Load E/L trip input doesn't clear within 10 seconds, this parameter will automatically be reset to &quot;No&quot;. <br>This Parameter is set by the Cutter Off Load Earth Leakage Reset Button.</html>
120160 | EIP_FCT_Selection
120161 | %d
120162 | See_Help_Text
120163 | <html>This parameter is used to define which FCT is paired with the Continuous Miner. This Parameter is set by the Display computer from the Computer Utilities page when the FCT SN is selected.<br><br>0- Disabled<br>1- FCT1<br>2 - FCT2<br>3 - FCT3<br>4 - FCT4<br></html>
120164 | EIPHeartbeatMonitor
120165 | %d
120166 | See_Help
120167 | <html>This parameter is used to select which EIP Heartbeats FACEBOSS will monitor. If any of the selected heartbeats fail, the conveyor motor will be disabled, or this parameter is changed to exclude that particular heartbeat. <br>Add the following choices together to get the desired results....<br><br>0- Do not monitor heartbeats<br>1 - FCT</html>
120168 | EIPHeartbeatTimeout
120169 | %d
120170 | See_Help
120171 | <html>This parameter is used to determine the time allowed for an EIP heartbeat to go without an update before it is considered to be a failed link. The heartbeat monitor can be enabled using the JNAControl-&gt;EIPHeartbeatMonitor parameter.</html>
120172 | FieldOverRides
120173 | %d
120174 | See_Help
120175 | <html>Caution: This is a temporary parameter, it will be reset to its default value when power is cycled to the machine.<br><br>Temporary Parameter for allowing over-rides of important field interlocks on the machine.<br>Instructions -<br>1. Add all the corresponding numbers for each machine <br>over-ride required.<br>2. Input this total.<br><br>NOTE - A total of 0 is for no over-rides (default).<br><br>No. OVERRIDE CHOICE<br> 1 Ignore Water Flow inputs<br> 2 Ignore all Oil level fault inputs<br> 4 Enable Manual Hydraulic function<br> 8 Ignore Radio Idle Timeout<br> 16 Ignore VFD Filter Relay Feedback<br> 32 Ignore Mode Indicator faults (future development)<br> 64 Ignore check of Drill Rigs in 'Parked' position. (future development)<br> 128 Ignore Current Sensor Test<br> 256 Ignore Check of Mesh Handler in 'Parked'. (future development)<br> 512 Ignore EIP haulage checks<br>1024 Ignore Audible Alarm Connected Test<br>2048 Ignore EHB Comms Faults (future development)</html>
120176 | GioTestMode
120177 | %d
120178 | 1=Yes;_0=No
120179 | <html>Set this parameter to one to enable test mode in the GIO's. In test mode the GIO sensor power supply outputs will energize sequentially to locate a shorted sensor supply output.</html>
120180 | Group10UpdateRate
120181 | %d
120182 | See_Help
120183 | <html>Determines when a group of IO point data is to be sent to the HMI.<br><br>Instructions -<br> 1. If the data is to be sent when the point values change, enter a value of 0 to 100 equal to the percent change required before sending. <br>NOTE: A value of 0 will result in sending on any change.<br><br> 2. If the data is to be sent at a fixed rate, then enter a value of 1000 to 1000000000 equal to the microseconds between consecutive samples of data. Use the table below to convert from parameter value to sample rate.<br><br>Parameter Sample<br>Value Rate<br>------------------------------------------------------<br>1000 1000 samples per second<br>10000 100 samples per second<br>100000 10 samples per second<br>1000000 1 samples per second<br>60000000 1 sample per minute<br></html>
120184 | Group1UpdateRate
120185 | %d
120186 | See_Help
120187 | <html>Determines when a group of IO point data is to be sent to the HMI.<br><br>Instructions -<br> 1. If the data is to be sent when the point values change, enter a value of 0 to 100 equal to the percent change required before sending. <br>NOTE: A value of 0 will result in sending on any change.<br><br> 2. If the data is to be sent at a fixed rate, then enter a value of 1000 to 1000000000 equal to the microseconds between consecutive samples of data. Use the table below to convert from parameter value to sample rate.<br><br>Parameter Sample<br>Value Rate<br>------------------------------------------------------<br>1000 1000 samples per second<br>10000 100 samples per second<br>100000 10 samples per second<br>1000000 1 samples per second<br>60000000 1 sample per minute<br></html>
120188 | Group2UpdateRate
120189 | %d
120190 | See_Help
120191 | <html>Determines when a group of IO point data is to be sent to the HMI.<br><br>Instructions -<br> 1. If the data is to be sent when the point values change, enter a value of 0 to 100 equal to the percent change required before sending. <br>NOTE: A value of 0 will result in sending on any change.<br><br> 2. If the data is to be sent at a fixed rate, then enter a value of 1000 to 1000000000 equal to the microseconds between consecutive samples of data. Use the table below to convert from parameter value to sample rate.<br><br>Parameter Sample<br>Value Rate<br>------------------------------------------------------<br>1000 1000 samples per second<br>10000 100 samples per second<br>100000 10 samples per second<br>1000000 1 samples per second<br>60000000 1 sample per minute<br></html>
120192 | Group3UpdateRate
120193 | %d
120194 | See_Help
120195 | <html>Determines when a group of IO point data is to be sent to the HMI.<br><br>Instructions -<br> 1. If the data is to be sent when the point values change, enter a value of 0 to 100 equal to the percent change required before sending. <br>NOTE: A value of 0 will result in sending on any change.<br><br> 2. If the data is to be sent at a fixed rate, then enter a value of 1000 to 1000000000 equal to the microseconds between consecutive samples of data. Use the table below to convert from parameter value to sample rate.<br><br>Parameter Sample<br>Value Rate<br>------------------------------------------------------<br>1000 1000 samples per second<br>10000 100 samples per second<br>100000 10 samples per second<br>1000000 1 samples per second<br>60000000 1 sample per minute<br></html>
120196 | Group4UpdateRate
120197 | %d
120198 | See_Help
120199 | <html>Determines when a group of IO point data is to be sent to the HMI.<br><br>Instructions -<br> 1. If the data is to be sent when the point values change, enter a value of 0 to 100 equal to the percent change required before sending. <br>NOTE: A value of 0 will result in sending on any change.<br><br> 2. If the data is to be sent at a fixed rate, then enter a value of 1000 to 1000000000 equal to the microseconds between consecutive samples of data. Use the table below to convert from parameter value to sample rate.<br><br>Parameter Sample<br>Value Rate<br>------------------------------------------------------<br>1000 1000 samples per second<br>10000 100 samples per second<br>100000 10 samples per second<br>1000000 1 samples per second<br>60000000 1 sample per minute<br></html>
120200 | Group5UpdateRate
120201 | %d
120202 | See_Help
120203 | <html>Determines when a group of IO point data is to be sent to the HMI.<br><br>Instructions -<br> 1. If the data is to be sent when the point values change, enter a value of 0 to 100 equal to the percent change required before sending. <br>NOTE: A value of 0 will result in sending on any change.<br><br> 2. If the data is to be sent at a fixed rate, then enter a value of 1000 to 1000000000 equal to the microseconds between consecutive samples of data. Use the table below to convert from parameter value to sample rate.<br><br>Parameter Sample<br>Value Rate<br>------------------------------------------------------<br>1000 1000 samples per second<br>10000 100 samples per second<br>100000 10 samples per second<br>1000000 1 samples per second<br>60000000 1 sample per minute<br></html>
120204 | Group6UpdateRate
120205 | %d
120206 | See_Help
120207 | <html>Determines when a group of IO point data is to be sent to the HMI.<br><br>Instructions -<br> 1. If the data is to be sent when the point values change, enter a value of 0 to 100 equal to the percent change required before sending. <br>NOTE: A value of 0 will result in sending on any change.<br><br> 2. If the data is to be sent at a fixed rate, then enter a value of 1000 to 1000000000 equal to the microseconds between consecutive samples of data. Use the table below to convert from parameter value to sample rate.<br><br>Parameter Sample<br>Value Rate<br>------------------------------------------------------<br>1000 1000 samples per second<br>10000 100 samples per second<br>100000 10 samples per second<br>1000000 1 samples per second<br>60000000 1 sample per minute<br><br></html>
120208 | Group7UpdateRate
120209 | %d
120210 | See_Help
120211 | <html>Determines when a group of IO point data is to be sent to the HMI.<br><br>Instructions -<br> 1. If the data is to be sent when the point values change, enter a value of 0 to 100 equal to the percent change required before sending. <br>NOTE: A value of 0 will result in sending on any change.<br><br> 2. If the data is to be sent at a fixed rate, then enter a value of 1000 to 1000000000 equal to the microseconds between consecutive samples of data. Use the table below to convert from parameter value to sample rate.<br><br>Parameter Sample<br>Value Rate<br>------------------------------------------------------<br>1000 1000 samples per second<br>10000 100 samples per second<br>100000 10 samples per second<br>1000000 1 samples per second<br>60000000 1 sample per minute<br></html>
120212 | Group8UpdateRate
120213 | %d
120214 | See_Help
120215 | <html>Determines when a group of IO point data is to be sent to the HMI.<br><br>Instructions -<br> 1. If the data is to be sent when the point values change, enter a value of 0 to 100 equal to the percent change required before sending. <br>NOTE: A value of 0 will result in sending on any change.<br><br> 2. If the data is to be sent at a fixed rate, then enter a value of 1000 to 1000000000 equal to the microseconds between consecutive samples of data. Use the table below to convert from parameter value to sample rate.<br><br>Parameter Sample<br>Value Rate<br>------------------------------------------------------<br>1000 1000 samples per second<br>10000 100 samples per second<br>100000 10 samples per second<br>1000000 1 samples per second<br>60000000 1 sample per minute<br></html>
120216 | Group9UpdateRate
120217 | %d
120218 | See_Help
120219 | <html>Determines when a group of IO point data is to be sent to the HMI.<br><br>Instructions -<br> 1. If the data is to be sent when the point values change, enter a value of 0 to 100 equal to the percent change required before sending. <br>NOTE: A value of 0 will result in sending on any change.<br><br> 2. If the data is to be sent at a fixed rate, then enter a value of 1000 to 1000000000 equal to the microseconds between consecutive samples of data. Use the table below to convert from parameter value to sample rate.<br><br>Parameter Sample<br>Value Rate<br>------------------------------------------------------<br>1000 1000 samples per second<br>10000 100 samples per second<br>100000 10 samples per second<br>1000000 1 samples per second<br>60000000 1 sample per minute<br></html>
120220 | HydInterlockFilter
120221 | %.2f
120222 | Seconds
120223 | <html>This is the maximum filter period that a fault condition can be tolerated on any of the Hydraulic Interlock inputs. Potential faults may include more than one Hydraulic State interlock asserted at once as well as filtering of the Brake and Main Pressure inputs.</html>
120224 | IgnoreGioErrors
120225 | %d
120226 | 1=Yes,_0=No
120227 | <html>Caution: This is a temporary parameter, it will be reset to its default value when power is cycled on the machine.<br><br>This parameter tells the JNA Control system to ignore GIO errors. This lets you run the machine to move it to a convenient location for repairs.</html>
120228 | IsolatorLockoutOptions
120229 | %d
120230 | See_Help
120231 | <html>Determines what action will be taken when the isolator switch is open. Parameter permissions is always NONE/NONE, and can only be adjusted in the key.<br> Instructions -<br> 1. Add all the corresponding numbers for each machine over-ride required.<br> 2. Input this total.<br> NOTE - A total of 0 is for no over-rides (default).<br> NO. OVER_RIDE CHOICE<br> 0 Motor shutdown disabled<br> 1 Cutters Disabled<br> 2 Conv/Gath Disabled<br> 4 Traction Disabled<br></html>
120232 | JamSustainedTime
120233 | %.2f
120234 | Seconds
120235 | <html>This is the time that a Jam overload condition must be present before the motor will shut down. <br>NOTE: This parameter only takes effect after the machine is rebooted. <br>NOTE: This does not apply to the fan. It is hard coded to 2 Seconds.</html>
120236 | JNA3300VoltOffLoadELTripPoint
120237 | %.2f
120238 | Ohms
120239 | <html>This Parameter Determines the Off Load Earth Leakage trip point for High Voltage Motors, measured in ohms.<br></html>
120240 | JNAOffLoadEL3300VTestResistor
120241 | %.2f
120242 | Ohms
120243 | <html>This Parameter Determines the Off Load Earth Leakage Test Resistor internal to the OLEL Module for High Voltage Motors, measured in ohms.<br></html>
120244 | JNAOffLoadELTestResistor
120245 | %.2f
120246 | Ohms
120247 | <html>This Parameter Determines the Off Load Earth Leakage Test Resistor internal to the OLEL Module, measured in ohms.<br></html>
120248 | JNAOffLoadELTripPoint
120249 | %.2f
120250 | Ohms
120251 | <html>This Parameter Determines the Off Load Earth Leakage trip point measured in ohms.<br></html>
120252 | MachVoltsAlarmThresh
120253 | %.2f
120254 | AC_Volts
120255 | <html>If the Machine AC Control Volts (as measured by Faceboss) dips below this value an alarm will be sent to the HMI</html>
120256 | MachVoltsEventThresh
120257 | %.2f
120258 | AC_Volts
120259 | <html>If the Machine AC Control Volts (as measured by Faceboss) dips below this value but is higher than that specified in the MachVoltsWarningThresh parameter, an event will be sent to the HMI</html>
120260 | MachVoltsMaxThresh
120261 | %.2f
120262 | AC_Volts
120263 | <html>If the Machine AC Control Volts (as measured by Faceboss) goes above this, an alarm will be sent to the HMI. </html>
120264 | MachVoltsOptions
120265 | %d
120266 | See_Help
120267 | <html>Voltage Interlocks are available to force machine shutdown when line voltage (AC from Substation) is either too high or too low, as defined by MachVoltsAlarmThresh, MachVoltsWarningThresh, and MachVoltsMaxThresh<br><br>Instructions -<br> 1. Add all the corresponding numbers for each action required.<br> 2. Input this total.<br><br>The options are -<br>Bit Value Option<br><br>0 Min Voltage Alarm/Warning only<br>1 Min Voltage Warning Threshold Trips Cutters<br>2 Min Voltage Warning Threshold Trips Pump<br>4 Min Voltage Alarm Threshold Trips Cutters<br>8 Min Voltage Alarm Threshold Trips Pump<br>16 Over-Voltage Trips Pump</html>
120268 | MachVoltsWarningThresh
120269 | %.2f
120270 | AC_Volts
120271 | <html>If the Machine AC Control Volts (as measured by Faceboss) dips below this value but is higher than that specified in the MachVoltsAlarmThresh parameter, a warning will be sent to the HMI </html>
120272 | MainHydPressFault
120273 | %.2f
120274 | Bar
120275 | <html>This parameter sets the maximum hydraulic pressure threshold that is tolerated before a fault is logged.<br>If the Main Pressure sensor detects a pressure above this value for a short period then the Pump will be tripped with an unexpected hydraulic pressure trip.</html>
120276 | MainHydPressThreshold
120277 | %.2f
120278 | Bar
120279 | <html>This parameter sets the hydraulic pressure threshold that confirms that one or more Hydraulic solenoids were activated.</html>
120280 | MaintenanceModeMotor
120281 | %d
120282 | See_Help
120283 | <html>This parameter selects the motor, or set of motors that will be allowed to run while in Maintenance Mode. <br><br>0 = Pump Only<br>1 = Left and Right Traction Motors<br>2 = Fan 1<br>3 = Fan 2<br>4 = Left and Right Cutter<br>5 = Left and Right Gathering Head <br>6 = Left and Right Machine Conveyor<br>7 = Bridge Conveyor<br>8 = Drill Pump<br></html>
120284 | MaxLowAmps
120285 | %.2f
120286 | Multiplier
120287 | <html>This parameter determines the threshold above which or below which motor current is considered On or Off. <br><br>This value is used by multiplying it times the motor's Full Load Current rating from the motor nameplate.<br><br>For example:<br>MaxLowAmps parameter = 0.15<br>Pump Full Load Current = 15Amps<br><br>Threshold = 0.15 * 15 = 2.25Amps<br><br>If the pump motor is drawing less than 2.25Amps, JNA will consider the pump motor off. If the pump motor is drawing more than 2.25Amps, JNA will consider the pump motor on.<br><br></html>
120288 | MiningPressThreshold
120289 | %d
120290 | Bars
120291 | <html>This parameter sets the hydraulic pressure threshold above which FaceBoss considers the Mining Mode Interlock status to be activated.</html>
120292 | ModeSelect
120293 | %d
120294 | See_Help
120295 | <html>By default, at bootup this parameter is set to &quot;0&quot; which is normal mode. This mode allows all the motors to be started in there properly interlocked sequence. If Maintenance Mode is selected by setting this parameter to &quot;1&quot;, then only the pump motor and the motor(s) that is selected by the Maintenance Mode Motor parameter will be allowed to run. The Motors normal interlocking requirements will not apply in Maintenance Mode. <br><br>Caution: This parameter gets set back to the default value of Normal when power is cycled to the JNA </html>
120296 | MotorCurrentOffCheckTime
120297 | %.2f
120298 | Seconds
120299 | <html>If the MotorCurrentWhenOffCheck parameter is enabled, then this parameter is used to define the amount of time that motor current must be present after the motor output has been turned off before ESR will be shut off. <br><br>This delay only applies when the motor is switching from the On to the Off state. If the motor has not been running and current is detected by JNA, then it will begin to open ESR immediately after the current is detected.</html>
120300 | MotorCurrentOnCheckTime
120301 | %.2f
120302 | Seconds
120303 | <html>If the MotorCurrentWhenOnCheck parameter is enabled, then this parameter is used to define the amount of time after the motor output is enabled that current must be present on the motor.</html>
120304 | MotorCurrentWhenOffCheck
120305 | %d
120306 | 1=Yes,_0=No
120307 | <html>Caution: This is a temporary parameter, it will be reset to its default value when power is cycled to the machine.<br><br>If this parameter is set to Yes, the ESR relay will be shut off if current is detected in any motor phase when the motor is supposed to be off. If current is still detected on the motor after ESR is shut off, then Power will be removed from the machine if the AutoCircuitBreakerTrip feature is enabled.<br>THIS IS A TEMPORARY PARAMETER AND SHOULD ONLY BE CHANGED FOR FACTORY TESTING.</html>
120308 | MotorCurrentWhenOnCheck
120309 | %d
120310 | 1=Yes,_0=No
120311 | <html>Caution: This is a temporary parameter, it will be reset to its default value when power is cycled to the machine.<br><br>If this parameter is set to Yes, the JNA output for a motor will be shut off if current is not detected in all motor phases when the motor is supposed to be on. <br>THIS IS A TEMPORARY PARAMETER AND SHOULD ONLY BE CHANGED FOR FACTORY TESTING.</html>
120312 | MotorFbckFilter
120313 | %.2f
120314 | Seconds
120315 | <html>The minimum continuous period that the conditions for a Motor Feedback fault must be valid before an actual Fault is activated. </html>
120316 | ParametersInDefault
120317 | %d
120318 | See_Help
120319 | <html>This parameter is set to one when all parameters are set to their default value via the display. When this parameter is set to 1, a Warning will be generated until the value is changed to 0.<br><br>Value Option<br>0 Interlock Disabled.<br>1 Parameters in Default Interlock Enabled.<br><br></html>
120320 | PhaseImbalanceAction
120321 | %d
120322 | See_Help
120323 | <html>Determines what action will occur when an incoming voltage phase imbalance is detected.<br>Instructions -<br> 1. Add all the corresponding numbers for each action required.<br> 2. Input this total.<br> NOTE - A total of 0 is for no action.<br> NO. ACTION <br> 0 Disabled<br> 1 Send warning, CCIL<br> 2 Alarm, CCIL, and Cutter and conveyor shut down<br> 4 Alarm, CCIL, and Machine pump shut down</html>
120324 | PhaseImbalanceLevel
120325 | %.2f
120326 | Percent
120327 | <html>Determines what percentage difference must be detected between incoming voltage phases to set a Phase Imbalance Trip and carry out the action defined by PhaseImbalanceAction.</html>
120328 | PhaseRotationOptions
120329 | %d
120330 | See_Help
120331 | <html>Selects the correct phase rotation for the machine.<br> NO. Phase Rotation Options<br> 0 Phase Rotation Check Disabled<br> 1 Clockwise ABC<br> 2 Counter Clockwise ACB<br><br></html>
120332 | PilotTripTest
120333 | %d
120334 | 1=Yes,_0=No
120335 | <html>Caution: This is a temporary parameter, it will be reset to it's default value when power is cycled to the machine.<br><br>Set this parameter to 1 to energize the Pilot Trip Output. If power hasn't been removed from the machine 10 seconds after this parameter is set, the parmameter will be set back to 0. This parameter can be set by the Pilot Trip Test Button on the diagnostic screen in the JNA Controler Component.<br><br>THIS IS A TEMPORARY PARAMETER.</html>
120336 | PostESRClearCheckTime
120337 | %.2f
120338 | Seconds
120339 | <html>This parameter defines the amount of time from when ESR is shut off until all post ESR power inputs must be deenergized. If post ESR power is detected after this time delay expires, the Circuit Breaker Trip output will be energized if the AutoCircuitBreakerTrip parameter is set to &quot;Yes&quot;.</html>
120340 | PowerFillPressThreshold
120341 | %d
120342 | Bars
120343 | <html>This parameter sets the hydraulic pressure threshold above which FaceBoss considers the Power-Fill Interlock status to be activated.</html>
120344 | PrintAlarmsToTerminal
120345 | %d
120346 | 1=Yes,_0=No
120347 | <html>If this parameter is set to Yes, alarm, warning, and event messages will be printed to the terminal output of the CCU.</html>
120348 | RelayStuckClosedTime
120349 | %.2f
120350 | Seconds
120351 | <html>Length of time that a relay must be closed after an open command before an alarm is generated.<br><br>This parameter applies when a relay is transitioning from ON to OFF. If the relay had not been commanded to be on and it is detected to be closed then an alarm will be sent immediately, without this delay.</html>
120352 | RelayStuckOpenTime
120353 | %.2f
120354 | Seconds
120355 | <html>Length of time that a relay must be open after a close command before an alarm is generated.</html>
120356 | TransformerRTDTripAction
120357 | %d
120358 | SEE_HELP
120359 | <html>Determines what action will occur when the transformer RTD temperature has risen above the level specified by the TransformerRTDTripTemp parameter. An alarm will always be displayed on a trip whenever this parameter is not zero.<br><br> NO. ACTION<br> 0 Disabled or not fitted with RTD<br> 1 Send alarm only<br> 2 Send alarm and shutdown pump motor, but only warn on RTD open/short<br> 3 Send alarm and shutdown motor on RTD Trip, also send alarm and shut down motor on RTD open/short.<br></html>
120360 | TransformerRTDTripCoolDown
120361 | %.2f
120362 | %
120363 | <html>If the TransformerRTDTripAction parameter specifies to shut down the pump motor on an transformer RTD trip, this parameter defines the temperature that the transformer must cool down to before it will be allowed to start the pump motor. To determine the temperature that the transformer must cool down to before it can be restarted, multiply this parameter by the TransformerRTDTripTemp parameter.<br><br>For Example:<br><br>TransformerRTDTripTemp 200 deg C<br>TransformerRTDTripCoolDown 95%<br> <br>200 * 95% = 190 deg C<br><br>The transformer must cool down to 190 deg C after an RTD Trip before the pump motor can be restarted.<br><br></html>
120364 | TransformerRTDTripCount
120365 | %d
120366 | See_Help
120367 | <html>This parameter counts the number of RTD trips on the Transformer.</html>
120368 | TransformerRTDTripTemp
120369 | %.2f
120370 | Degrees_C
120371 | <html>Defines the maximum temperature that the transformer winding can reach before the action specified by the TransformerRTDTripAction will be carried out.</html>
120372 | UseAreaLights
120373 | %d
120374 | 1=Yes,0=No
120375 | <html>This parameter will enable area lights.</html>
120376 | UseSerialMethMonitor
120377 | %d
120378 | 1=Yes,0=No
120379 | <html></html>
120380 | UseWarningBeacon
120381 | %d
120382 | 1=Yes,0=No
120383 | <html>This parameter will enable the warning beacon.</html>
120384 | CANLampColor1OnTime
120385 | %.2f
120386 | Seconds
120387 | <html>This is the On time of color 1 sent to the CanLamp when in a flashing mode.<br><br>A Reboot is required for this change to take affect.</html>
120388 | CANLampColor2OnTime
120389 | %.2f
120390 | Seconds
120391 | <html>This parameter defines the On time of color 2 sent to the CanLamp when in a flashing mode. <br>Typically, Color 2 is &quot;off&quot; so this could be considered the &quot;off&quot; time, or if a series of blinks is used, this would be the &quot;off&quot; time between each series.<br><br>A Reboot is required for this change to take affect.</html>
120392 | CANLampEnable
120393 | %d
120394 | See_Help
120395 | <html>This parameter is used to enable CanLamp Functionality.<br><br><br>Instructions - <br> 1. Add all the corresponding numbers for each radio motion option.<br> 2. Input this total.<br><br> NO. OVER_RIDE CHOICE<br> 0 Disable All<br> 1 Enable AntiCollision CanLamp<br> 2 Not Used<br> 4 Not Used<br> <br><br></html>
120396 | CANLampToggleRate
120397 | %.2f
120398 | Seconds
120399 | <html>This parameter defines the &quot;On&quot; time in the continuous flash mode.<br><br>A Reboot is required for this change to take affect.</html>
120400 | CANLampBrightness
120401 | %d
120402 | %
120403 | <html>This parameter defines the light intensity of the CanLamps. <br><br>100% is full brightness. <br>1 % is Minimum Brightness<br><br>A Reboot is required for this change to take affect.</html>
120404 | CILControl
120405 | %d
120406 | SEE_HELP
120407 | <html>This parameter controls the Combination Indication Lights (CIL).<br><br>Instructions -<br> 1. Add all the corresponding numbers for each action required.<br> 2. Input this total.<br> <br>NO. ACTION<br>0 Disable Combination Indication Light (CIL).<br>1 Enable methane indication.<br>2 Enable roof override indication (red).<br>4 Enable shear up indication (green &amp; green flash).<br>8 Enable correct/no low oil filter trip with pump on indication.<br>16 Enable water flow indication.<br>32 Enable floor override indication (red).<br>64 Enable shear down indication.<br>128 Enable pump error indication.<br>256 Enable data restored indication.<br>512 Enable oil low &amp; filter indication.<br>1024 Enable reverse indication.<br>2048 Enable earth leakage fault indication.<br>4096 Enable data loss indication.<br>8192 Enable middle (green) shear indication.<br>16384 Enable top (green) shear indication.<br>32768 Enable bottom (green) shear indication.<br>65536 Enable bottom (red) shear indication.<br>131072 Enable top (red) shear indication.<br>262144 Enable spade detent indication.<br>524288 Enable RTD indication.<br>1048576 Enable coolant flow indication<br>2097152 Enable bit change mode<br><br></html>
120408 | CILPumpErrorDisplayTime
120409 | %.2f
120410 | Seconds
120411 | <html>Defines the time that the pump error symbol will be shown on the CIL, after a pump trip has occurred.<br></html>
120412 | CILTest
120413 | %d
120414 | 1=Yes,_0=No
120415 | <html>Caution: This is a temporary parameter, it will be reset to its default value when power is cycled to the machine.<br><br>This parameter is set by a button on the display computer and cleared automatically by the CCU. When this parameter is set to one the CIL will display the test screen for ten seconds.<br></html>
120416 | ClockMode
120417 | %d
120418 | See_Help
120419 | <html>0 = 12 Hour Clock<br>1 = 24 Hour Clock<br><br></html>
120420 | DownTimeReason
120421 | %d
120422 | See_Help
120423 | <html>Used to interface downtime reason with the BPX and the display computer. Downtime reasons are uniquely defined by JSRP for each individual machine.</html>
120424 | KPIAwayTimeMinThresh
120425 | %d
120426 | Seconds
120427 | <html>The minimum amount of time in seconds that the conveyor must be off to count as away time and not a temporary disruption of the load.<br><br>NOTE: Due to the limitations of the communication between the CCU, MMX, and BPX the time will wrap at 4096 seconds (max 4095) to 0 seconds. </html>
120428 | KPIAwayTimeMaxThresh
120429 | %d
120430 | Seconds
120431 | <html>The maximum amount of time in seconds that the conveyor must be off to count as something other than away time.<br><br>NOTE: Due to the limitations of the communication between the CCU, MMX, and BPX the time will wrap at 4096 seconds (max 4095) to 0 seconds.</html>
120432 | KPIContinuousHaulage
120433 | %d
120434 | 1=Yes,_0=No
120435 | <html>Whether the miner is connected to a continuous haulage system or not.<br><br>0 = Not connected<br>1 = Connected</html>
120436 | KPIConveyorLoadMinThresh
120437 | %d
120438 | Seconds
120439 | <html>This parameter sets the minimum amount of time in seconds with conveyors energized to count as loading a shuttle car.<br><br>NOTE: Due to the limitations of the communication between the CCU, MMX, and BPX the time will warp at 4096 seconds (max 4095) to 0 seconds. </html>
120440 | KPIConveyorLoadMaxThresh
120441 | %d
120442 | Seconds
120443 | <html>This parameter sets the maximum amount of time in seconds with conveyors energized where it should not be counted as a loading.<br><br>NOTE: Due to the limitations of the communication between the CCU, MMX, and BPX the time will wrap at 4096 seconds (max 4095) to 0 seconds. </html>
120444 | KPIConveyorLoadRate
120445 | %.2f
120446 | Tonnes
120447 | <html>The loading rate in tonnes (metric tons) or tons (US tons) per minute that a conveyor is loading material, depending on if the display is in imperial or metric units.</html>
120448 | KPITonneConveyed
120449 | %.2f
120450 | Tonnes
120451 | <html>This parameter stores the tonne conveyed across power cycles.<br><br>Note: This parameter wraps at 10,000,000 to 0.<br><br></html>
120452 | LightWeightHydraulicDirections
120453 | %d
120454 | See_Help
120455 | <html>CAUTION:<br>This parameter should not be changed unless the mine has signed off, agreeing to accept all responsibility of the outcome of reversing any or all<br>of the hydraulic functions. After changing this parameter, test all hydraulic<br>functions to verify direction of operation.<br><br>This parameter can be used to reverse the directions of the hydraulic<br>functions on the Joy Lightweight remote station. This parameter has no<br>effect when the Joy Compact remote station is being used.<br><br>When this parameter is set to 0 the hydraulic functions will operate as follows:<br><br>Shear, pull the toggle back to raise the cutter head<br> push the toggle forward to lower the cutter head.<br>Gathering Head, pull the toggle back to raise the gathering head.<br> push the toggle forward to lower the gathering head.<br>Conveyor Elevate, pull the toggle back to raises the conveyor tail.<br> push the toggle forward to lower the conveyor tail.<br>Conveyor Swing, push toggle to the right to swing the tail to the <br> operators right while the operator is standing at the rear of the<br> machine facing the front of the machine.<br> push the toggle to the left to swing the tail to the left.<br>Stab, pull the toggle back to raise the machine (lower stab)<br> push the toggle forward to lower the machine (raise stab).<br><br>If you wish to reverse the hydraulic functions add the following values to determine the new parameter value.<br><br>0 = no functions reversed<br>1 = shear reversed<br>2 = gathering head reversed<br>4 = conveyor elevate reversed<br>8 = conveyor swing reversed<br>16 = stab reversed<br><br>Example: If you would like to reverse the shear, gathering head and<br>conveyor elevate <br> <br> 1 = shear reversed <br> 2 = gathering head reversed<br>+4 = conveyor elevate reversed<br>___<br> 7 = the new parameter value.<br><br><br><br><br></html>
120456 | MachineSerialNumber
120457 | %d
120458 | See_Help
120459 | <html>This parameter specifies the machine serial number that will be displayed on the two-way's screen during the teach/learn process. It is the 4 digit number and can be between 0 and 9999 and will be appended to &quot;JM&quot;. Example 1234 would be JM1234.</html>
120460 | MineID
120461 | %d
120462 | Number
120463 | <html>Mine Identification Number</html>
120464 | MMXHopChannel
120465 | %d
120466 | See_Help
120467 | <html>This parameter is the numerical channel value that the two way radio system uses to communicate.<br><br>This parameter should be set to a unique number between 0 and 7 (except for 5 which is reserved for testing). After setting this parameter, reboot the machine and then teach the transmitter to the channel you have entered.<br><br>To teach the radio....<br>1. Verify the Teach Learn Beacon is flashing<br>2. Turn the radio ON by pressing the STOP button<br>3. Press (3rd + Pump Off) until the flashing beacon turns on solid<br></html>
120468 | OperatorAutoLogoutEvent
120469 | %d
120470 | See_Help
120471 | <html>Configures the event to automatically logout the operator, after the shift has ended:<br><br>0 = Automatically Logout Operator when cutters are switched off.<br>1 = Automatically Logout Operator when pump is switched off.</html>
120472 | OperatorConsecShift
120473 | %d
120474 | 0=No,_1=Yes
120475 | <html>Configures the Auto Operator Logout (AOL) functionality to prevent any operator from logging in two consecutive shifts.<br><br>0 = Disallow Operator to login consecutive shifts.<br>1 = Allow Operator to login consecutive shifts.</html>
120476 | OperatorLogin
120477 | %d
120478 | See_Help
120479 | <html>Caution: This is a temporary parameter, it will be reset to it's default value when power is cycled to the machine.<br><br>This parameter is for the HMI to keep track of which operator is logged in. Also used to interface operator login with the BPX and the display computer. Operator Logins are uniquely defined by JSRP for each individual machine.<br><br>The default value (-1) allows the cutters to run when there is no JDU on the machine, and the operator cannot log in.<br><br>The JDU changes this parameter from default, as soon as it has started up:<br>0 = logged out<br>1-20 = logged in operator ID<br><br></html>
120480 | OperatorLoginOptions
120481 | %d
120482 | See_Help
120483 | <html>Configures the response if an operator is not logged in, and the cutters are started:<br><br>0 = Cutters enabled, no alarm, no CIL.<br>1 = Cutters enabled, but display JDU Alarm and CIL Symbol.<br>2 = Cutters disabled, and display JDU Alarm and CIL Symbol.<br></html>
120484 | ProxDataLossTrip
120485 | %d
120486 | 1=Yes,_0=No
120487 | <html>When this parameter is set to one, loss of comms from the Prox controller to the CCU will cause a data loss trip. Causing the conveyor swing and tram functionality to be disabled. When set to zero, this check will not be in place.<br><br>Loss of Comms to From the Prox Controller to CCU:<br>1 = Disables Conveyor and Tram<br>0 = Sends Alarm Text (No Disable)<br><br>Note: Emergency mode functionality will not be affected.</html>
120488 | ProximityControl
120489 | %d
120490 | See_Help
120491 | <html>Controls how the Proximity Detection Interface inputs are handled:<br><br>Instructions -<br> 1. Add all the corresponding numbers for each action required.<br> 2. Input this total.<br> NOTE - A total of 0 is for no action.<br><br> NO. ACTION<br> 0 - Disabled <br> 1 - Machine Trip input to shutdown pump <br> 2 - Machine Immobilize input to stop hydraulics (excluding water)<br> 4 - Machine Immobilize input to stop traction<br> 8 - Machine Immobilize input to stop cutters<br> 16 - Machine Immobilize input to stop conveyor and gathering head<br> 32 - Machine Immobilize input to stop Conveyor Swing<br> 64 - Machine Immobilize input to stop Conveyor Elevate<br>128 - Machine Immobilize to limit traction to 1st speed<br><br>Add the numbers together to activate multiple options.<br><br>If enabled, the Machine Trip input will display the corresponding alarm and CCIL symbol. If enabled, the Machine Immobilize input will display the corresponding alarm and CCIL symbol, only while the pump is running. CCIL symbols are only applicable to machines with the CAN CCIL lights.<br></html>
120492 | ProximityFaultClearDelay
120493 | %.2f
120494 | Seconds
120495 | <html>This parameter sets the time delay to clear a fault after the Proximity Machine Immobilise input on the IOM has returned. This input also electrically disconnects the 24Vdc common to the hydraulic solenoids via relay, while Faceboss disables the Output Stuck Closed alarms, and therefore requires a time delay when re-enabling the alarms after the input has returned, to allow the 24Vdc common to reconnect and prevent nuisance trips on Output Stuck Closed.<br></html>
120496 | ProxWarnTramLimit
120497 | %d
120498 | See_Help
120499 | <html>This parameter sets the tram speed when there is a transmitter/locator in the warning zone (works on prox Gen1 and Gen2). <br><br>0 = No tram limit/deactivated.<br>1 = Tram limited to first speed.<br>2 = Tram limited to second speed.<br></html>
120500 | RadioFreeFallDuration
120501 | %d
120502 | See_Help
120503 | <html>This parameter is used to set the Duration constant of the &quot;Free Fall&quot; algorithm.<br><br>A value of zero is nominal on a scale of -7 to 7.<br><br>Increase the value above zero increases the sensitivity.<br><br>Decreasing the value below zero decreases the sensitivity.<br><br>A value of (-8) will disable this type of trip.<br><br>The following is how each of the settings relate to the duration.<br><br>Setting Duration (milli-sec)<br> 7 0.150<br> 6 0.192<br> 5 0.226<br> 4 0.255<br> 3 0.282<br> 2 0.306<br> 1 0.329<br> 0 0.350<br> -1 0.378<br> -2 0.404<br> -3 0.428<br> -4 0.452<br> -5 0.474<br> -6 0.495<br> -7 0.515<br> -8 Disabled</html>
120504 | RadioFreeFallSensitivity
120505 | %d
120506 | See_Help
120507 | <html>This parameter is used to set the Sensitivity constant of the &quot;Free Fall&quot; algorithm.<br><br>A value of zero is nominal.<br><br>Increase the value above zero increases the sensitivity.<br><br>Decreasing the value below zero decreases the sensitivity.<br><br>A value of (-8) will disable this type of trip.<br><br><br><br></html>
120508 | RadioImpactDuration
120509 | %d
120510 | See_Help
120511 | <html>This parameter is used to set the Duration constant of the &quot;Sudden Impact&quot; algorithm.<br><br>A value of zero is nominal on a scale of -7 to 7.<br><br>Increase the value above zero increases the sensitivity.<br><br>Decreasing the value below zero decreases the sensitivity.<br><br>A value of (-8) will disable this type of trip.<br><br><br>Setting Duration (seconds)<br> 7 0.004<br> 6 0.006<br> 5 0.008<br> 4 0.010 <br> 3 0.012<br> 2 0.014<br> 1 0.016<br> 0 0.018<br> -1 0.022<br> -2 0.026<br> -3 0.030<br> -4 0.034<br> -5 0.038<br> -6 0.042<br> -7 0.046<br> -8 n/a</html>
120512 | RadioImpactSensitivity
120513 | %d
120514 | See_Help
120515 | <html>This parameter is used to set the Sensitivity constant of the &quot;Sudden Impact&quot; algorithm.<br><br>A value of zero is nominal.<br><br>Increase the value above zero increases the sensitivity.<br><br>Decreasing the value below zero decreases the sensitivity.<br><br>A value of (-8) will disable this type of trip.<br><br></html>
120516 | RadioMotionDuration
120517 | %d
120518 | See_Help
120519 | <html>This parameter is used to set the Duration constant of the &quot;No Radio Movement&quot; algorithm.<br><br>A value of zero is nominal on a scale of -7 to 7.<br><br>Increase the value above zero increases the sensitivity.<br><br>Decreasing the value below zero decreases the sensitivity.<br><br>A value of (-8) will disable this type of trip.<br><br>Setting Duration (seconds)<br> 7 2<br> 6 3<br> 5 4<br> 4 5 <br> 3 6<br> 2 7<br> 1 8<br> 0 9<br> -1 10<br> -2 20<br> -3 30<br> -4 40<br> -5 50<br> -6 60<br> -7 65<br> -8 Disabled<br><br></html>
120520 | RadioMotionMonitoringEnable
120521 | %d
120522 | See_Help
120523 | <html>This parameter is used to enable Radio Motion Monitoring. When enabled, the control system will monitor sensors within the BPX remote and will generate a trip condition if the motion of the radio exceeds the defined set points.<br>The 4 types of trips that will be monitored are:<br><br>- Loss of Movement<br>- Free Fall<br>- Sudden Impact<br>- Radio Tilt<br><br>Instructions - <br> 1. Add all the corresponding numbers for each radio motion option.<br> 2. Input this total.<br> NOTE - A total of 0 is for no over-rides (default).<br> NO. OVER_RIDE CHOICE<br> 0 Disable All<br> 1 Enable Free Fall<br> 2 Enable Impact<br> 4 Enable No Motion<br> 8 Enable Tilt<br><br></html>
120524 | RadioMotionSensitivity
120525 | %d
120526 | See_Help
120527 | <html>This parameter is used to set the Sensitivity constant of the &quot;No Radio Movement&quot; algorithm.<br><br>A value of zero is nominal.<br><br>Increase the value above zero increases the sensitivity.<br><br>Decreasing the value below zero decreases the sensitivity.<br><br>A value of (-8) will disable this type of trip.<br><br></html>
120528 | RadioTiltDuration
120529 | %d
120530 | See_Help
120531 | <html>This parameter is used to set the Duration constant of the &quot;Radio Tilt&quot; algorithm.<br><br>A value of zero is nominal on a scale of -7 to 7.<br><br>Increase the value above zero increases the sensitivity.<br><br>Decreasing the value below zero decreases the sensitivity.<br><br>A value of (-8) will disable this type of trip.<br><br>Setting Duration (seconds)<br> 7 0.5<br> 6 0.75<br> 5 1<br> 4 1.25 <br> 3 1.5<br> 2 1.75<br> 1 2<br> 0 2.5<br> -1 3<br> -2 3.5<br> -3 4<br> -4 4.5<br> -5 5<br> -6 7<br> -7 10<br> -8 Disabled</html>
120532 | RadioTiltSensitivity
120533 | %d
120534 | See_Help
120535 | <html>This parameter is used to set the Sensitivity constant of the &quot;Radio Tilt&quot; algorithm.<br><br>A value of zero is nominal.<br><br>Increase the value above zero increases the sensitivity.<br><br>Decreasing the value below zero decreases the sensitivity.<br><br>A value of (-8) will disable this type of trip.<br><br></html>
120536 | Remote2WaySelection
120537 | %d
120538 | See_Help
120539 | <html>1 = 2Way Lightweight Remote with CB Trip (100407778)<br>2 = 2Way Next Generation Remote<br></html>
120540 | RemoteIdleTime
120541 | %.2f
120542 | Minutes
120543 | <html>Set the maximum allowed time that the pump will stay running without a tram or hydraulic command pressed on the remote station.<br><br>Sets the maximum allowed time that the remote control receiver tolerates no operation from the transmitter before the machine pump is shut off.</html>
120544 | RemoteTestInterlockActive
120545 | %d
120546 | 1=Yes,_0=No
120547 | <html>When true, the Remote Control Test Interlock feature will cause the machine to completely ignore any button-press command issued by the Remote Control. If the Pump is running when this interlock is set, then the Pump is tripped.<br><br>Value Option<br>0 Remote Test Interlock Disabled.<br>1 Remote Test Interlock Enabled.<br></html>
120548 | RemoteTimeoutDisabled
120549 | %d
120550 | See_Help
120551 | <html>This parameter is used to disable the Remote Timout in the BPX when certain conditions are active on the Miner<br><br><br><br>Instructions - <br> 1. Add all the corresponding numbers for each radio motion option.<br> 2. Input this total.<br> NOTE - A total of 0 is for no over-rides (default).<br> NO. OVER_RIDE CHOICE<br> 0 Disable None<br> 1 Disable Timer when Automation is Active<br> 2 Not Used<br> 4 Not Used<br> 8 Not Used<br><br></html>
120552 | TeachLampBrightness
120553 | %d
120554 | Percent
120555 | <html>0 = Full On<br>1 = Least Brightness <br>99 = Most Brightness <br><br>Change requires machine reboot.<br><br></html>
120556 | TILAwayTime
120557 | %.2f
120558 | Seconds
120559 | <html>This parameter is used to set the time expected for the shuttle car to be away to offload. It will start counting when the conveyer is stopped, indicating that the shuttle car has been loaded and a warning (If enabled) sign will be displayed on the Timing Indication Light after TILAwayTime time has elapsed and we are waiting for the next shuttle car. Another sign will be displayed on the Timing Indication Light to indicate that the set time has elapsed for a long time.</html>
120560 | TILAwayTime1
120561 | %.2f
120562 | Seconds
120563 | <html>This parameter is used to set the time expected for the shuttle car to be away to offload. It will start counting when the conveyer is stopped, indicating that the shuttle car has been loaded and a warning (If enabled) sign will be displayed on the Timing Indication Light after TILAwayTime time has elapsed and we are waiting for the next shuttle car. Another sign will be displayed on the Timing Indication Light to indicate that the set time has elapsed for a long time, setting 1.</html>
120564 | TILAwayTime2
120565 | %.2f
120566 | Seconds
120567 | <html>This parameter is used to set the time expected for the shuttle car to be away to offload. It will start counting when the conveyer is stopped, indicating that the shuttle car has been loaded and a warning (If enabled) sign will be displayed on the Timing Indication Light after TILAwayTime time has elapsed and we are waiting for the next shuttle car. Another sign will be displayed on the Timing Indication Light to indicate that the set time has elapsed for a long time, setting 2.</html>
120568 | TILAwayTime3
120569 | %.2f
120570 | Seconds
120571 | <html>This parameter is used to set the time expected for the shuttle car to be away to offload. It will start counting when the conveyer is stopped, indicating that the shuttle car has been loaded and a warning (If enabled) sign will be displayed on the Timing Indication Light after TILAwayTime time has elapsed and we are waiting for the next shuttle car. Another sign will be displayed on the Timing Indication Light to indicate that the set time has elapsed for a long time, setting 2.</html>
120572 | TILAwayTime4
120573 | %.2f
120574 | Seconds
120575 | <html>This parameter is used to set the time expected for the shuttle car to be away to offload. It will start counting when the conveyer is stopped, indicating that the shuttle car has been loaded and a warning (If enabled) sign will be displayed on the Timing Indication Light after TILAwayTime time has elapsed and we are waiting for the next shuttle car. Another sign will be displayed on the Timing Indication Light to indicate that the set time has elapsed for a long time, setting 2.</html>
120576 | TILControl
120577 | %d
120578 | See_Help
120579 | <html>This parameter controls the Timing Indication Lights (TIL).<br><br>Instructions -<br> 1. Add all the corresponding numbers for each action required.<br> 2. Input this total.<br><br> NO. ACTION<br> 0 Enable the Timing Indication Light (TIL) / Enable all signs.<br> 1 Disable loading shuttle car sign display (loading green shuttle car).<br> 2 Disable loading shuttle car caution sign display (loading yellow shuttle car).<br> 4 Disable loading shuttle car alarm sign display (loading red shuttle car).<br> 8 Disable all bottom sump loading signs (loading shuttle car w/ &quot;B&quot;).<br> 16 Disable shuttle car away sign (green shuttle car w/ arrow).<br> 32 Disable shuttle car away caution sign (yellow empty shuttle car).<br> 64 Disable shuttle car away alarm sign (red shuttle car w/ arrow).<br> 128 Disable All sumping in sign. (green flashing miner)<br> 256 Disable all Bottom sump signs. (miner with a &quot;B&quot; on them) <br> 512 Disable Green sumping signs. (green miner)<br> 1024 Disable Red sumping signs. (red flashing miner)<br> 2048 Disable the Timing Indication Light(TIL) /Disable all signs.<br><br><br><br><br></html>
120580 | TILConveyorOffTime
120581 | %.2f
120582 | Seconds
120583 | <html>Defines the length of time that the shuttle car loading sign will be displayed after the conveyors are turned off. </html>
120584 | TILEnableHalfSump
120585 | %d
120586 | 1=Yes,_0=No
120587 | <html>This parameters enables the half sump timers and screens for the TIL indicator light.</html>
120588 | TILEnableHalfSump1
120589 | %d
120590 | 1=Yes,_0=No
120591 | <html>This parameters enables the half sump timers and screens for the TIL indicator light, Setting 1.</html>
120592 | TILEnableHalfSump2
120593 | %d
120594 | 1=Yes,_0=No
120595 | <html>This parameters enables the half sump timers and screens for the TIL indicator light, Setting 2.</html>
120596 | TILEnableHalfSump3
120597 | %d
120598 | 1=Yes,_0=No
120599 | <html>This parameters enables the half sump timers and screens for the TIL indicator light, Setting 3.</html>
120600 | TILEnableHalfSump4
120601 | %d
120602 | 1=Yes,_0=No
120603 | <html>This parameters enables the half sump timers and screens for the TIL indicator light, Setting 4.</html>
120604 | TILLoadingTimeBottom
120605 | %.2f
120606 | Seconds
120607 | <html>This parameter is used to set the time that is expected to load the shuttle car after sumping in at the bottom. It will start counting when the conveyor is started and the conveyor current has exceeded the TILConveyorLoaded threshold, indicating that the shuttle car is been loaded. A warning sign (if enabled) will be displayed on the Timing Indication Light after TILLoadingTimeTop time has elapsed. Another sign will be displayed on the Timing Indication Light to indicate that shuttle car should be full and it should leave.</html>
120608 | TILLoadingTimeBottom1
120609 | %.2f
120610 | Seconds
120611 | <html>This parameter is used to set the time that is expected to load the shuttle car after sumping in at the bottom. It will start counting when the conveyor is started and the conveyor current has exceeded the TILConveyorLoaded threshold, indicating that the shuttle car is been loaded. A warning sign (if enabled) will be displayed on the Timing Indication Light after TILLoadingTimeTop time has elapsed. Another sign will be displayed on the Timing Indication Light to indicate that shuttle car should be full and it should leave, setting 1.</html>
120612 | TILLoadingTimeBottom2
120613 | %.2f
120614 | Seconds
120615 | <html>This parameter is used to set the time that is expected to load the shuttle car after sumping in at the bottom. It will start counting when the conveyor is started and the conveyor current has exceeded the TILConveyorLoaded threshold, indicating that the shuttle car is been loaded. A warning sign (if enabled) will be displayed on the Timing Indication Light after TILLoadingTimeTop time has elapsed. Another sign will be displayed on the Timing Indication Light to indicate that shuttle car should be full and it should leave, setting 2.</html>
120616 | TILLoadingTimeBottom3
120617 | %.2f
120618 | Seconds
120619 | <html>This parameter is used to set the time that is expected to load the shuttle car after sumping in at the bottom. It will start counting when the conveyor is started and the conveyor current has exceeded the TILConveyorLoaded threshold, indicating that the shuttle car is been loaded. A warning sign (if enabled) will be displayed on the Timing Indication Light after TILLoadingTimeTop time has elapsed. Another sign will be displayed on the Timing Indication Light to indicate that shuttle car should be full and it should leave, setting 3.</html>
120620 | TILLoadingTimeBottom4
120621 | %.2f
120622 | Seconds
120623 | <html>This parameter is used to set the time that is expected to load the shuttle car after sumping in at the bottom. It will start counting when the conveyor is started and the conveyor current has exceeded the TILConveyorLoaded threshold, indicating that the shuttle car is been loaded. A warning sign (if enabled) will be displayed on the Timing Indication Light after TILLoadingTimeTop time has elapsed. Another sign will be displayed on the Timing Indication Light to indicate that shuttle car should be full and it should leave, setting 4.</html>
120624 | TILLoadingTimeTop
120625 | %.2f
120626 | Seconds
120627 | <html>This parameter is used to set the time that is expected to load the shuttle car after sumping in at the top. It will start counting when the conveyor is started and the conveyor current has exceeded the TILConveyorLoaded threshold, indicating that the shuttle car is been loaded. A warning sign (if enabled) will be displayed on the Timing Indication Light after TILLoadingTimeTop time has elapsed. Another sign will be displayed on the Timing Indication Light to indicate that shuttle car should be full and it should leave.</html>
120628 | TILLoadingTimeTop1
120629 | %.2f
120630 | Seconds
120631 | <html>This parameter is used to set the time that is expected to load the shuttle car after sumping in at the top. It will start counting when the conveyor is started and the conveyor current has exceeded the TILConveyorLoaded threshold, indicating that the shuttle car is been loaded. A warning sign (if enabled) will be displayed on the Timing Indication Light after TILLoadingTimeTop time has elapsed. Another sign will be displayed on the Timing Indication Light to indicate that shuttle car should be full and it should leave, setting 1.</html>
120632 | TILLoadingTimeTop2
120633 | %.2f
120634 | Seconds
120635 | <html>This parameter is used to set the time that is expected to load the shuttle car after sumping in at the top. It will start counting when the conveyor is started and the conveyor current has exceeded the TILConveyorLoaded threshold, indicating that the shuttle car is been loaded. A warning sign (if enabled) will be displayed on the Timing Indication Light after TILLoadingTimeTop time has elapsed. Another sign will be displayed on the Timing Indication Light to indicate that shuttle car should be full and it should leave, setting 2.</html>
120636 | TILLoadingTimeTop3
120637 | %.2f
120638 | Seconds
120639 | <html>This parameter is used to set the time that is expected to load the shuttle car after sumping in at the top. It will start counting when the conveyor is started and the conveyor current has exceeded the TILConveyorLoaded threshold, indicating that the shuttle car is been loaded. A warning sign (if enabled) will be displayed on the Timing Indication Light after TILLoadingTimeTop time has elapsed. Another sign will be displayed on the Timing Indication Light to indicate that shuttle car should be full and it should leave, setting 3.</html>
120640 | TILLoadingTimeTop4
120641 | %.2f
120642 | Seconds
120643 | <html>This parameter is used to set the time that is expected to load the shuttle car after sumping in at the top. It will start counting when the conveyor is started and the conveyor current has exceeded the TILConveyorLoaded threshold, indicating that the shuttle car is been loaded. A warning sign (if enabled) will be displayed on the Timing Indication Light after TILLoadingTimeTop time has elapsed. Another sign will be displayed on the Timing Indication Light to indicate that shuttle car should be full and it should leave, setting 4.</html>
120644 | TILSumpTimeBottom
120645 | %.2f
120646 | Seconds
120647 | <html>This parameter is used to set the time that is expected to sump in at the bottom.</html>
120648 | TILSumpTimeBottom1
120649 | %.2f
120650 | Seconds
120651 | <html>This parameter is used to set the time that is expected to sump in at the bottom, setting 1.</html>
120652 | TILSumpTimeBottom2
120653 | %.2f
120654 | Seconds
120655 | <html>This parameter is used to set the time that is expected to sump in at the bottom, setting 2.</html>
120656 | TILSumpTimeBottom3
120657 | %.2f
120658 | Seconds
120659 | <html>This parameter is used to set the time that is expected to sump in at the bottom, setting 3.</html>
120660 | TILSumpTimeBottom4
120661 | %.2f
120662 | Seconds
120663 | <html>This parameter is used to set the time that is expected to sump in at the bottom, setting 4.</html>
120664 | TILSumpTimeTop
120665 | %.2f
120666 | Seconds
120667 | <html>This parameter is used to set the time that is expected to sump in at the top.</html>
120668 | TILSumpTimeTop1
120669 | %.2f
120670 | Seconds
120671 | <html>This parameter is used to set the time that is expected to sump in at the top, setting 1.</html>
120672 | TILSumpTimeTop2
120673 | %.2f
120674 | Seconds
120675 | <html>This parameter is used to set the time that is expected to sump in at the top, setting 2.</html>
120676 | TILSumpTimeTop3
120677 | %.2f
120678 | Seconds
120679 | <html>This parameter is used to set the time that is expected to sump in at the top, setting 3.</html>
120680 | TILSumpTimeTop4
120681 | %.2f
120682 | Seconds
120683 | <html>This parameter is used to set the time that is expected to sump in at the top, setting 4.</html>
120684 | TILTest
120685 | %d
120686 | 1=Yes,_0=No
120687 | <html>Caution: This is a temporary parameter, it will be reset to its default value when power is cycled to the machine.<br><br>This parameter is set by a button on the display computer and cleared automatically by the CCU. When this parameter is set to one the Timing Indication Light will cycle through the screens.<br> </html>
120688 | TimeTillHwDataloss
120689 | %.2f
120690 | Seconds
120691 | <html>This parameter determines the maximum time the CCU hardware will allow between good packet header bytes received from the Remote Station. <br><br>If no good headers are received for this amount of time, an HW Radio Dataloss alarm will be issued.<br><br>Be advised, that if J_OPT_USE_DLDC_WITHOUT_MONITOR is not declared, both read permissions should be J_PERM_JOY, and write permissions should be J_PERM_SUPER. DLDC was changed to work without the monitor in 2001, so these permissions should not have to change.</html>
120692 | TimeTillHwDataloss0123
120693 | %d
120694 | See_Help
120695 | <html>This parameter determines the maximum time the CCU hardware will allow between good packet header bytes received from the Remote Station. The values are as follows:<br>0 - 1000 ms<br>1 - 500 ms<br>2 - 250 ms<br>3 - 125 ms<br>If a valid header byte is NOT received in this amount of time, a HW Radio Dataloss alarm will be issued.<br><br>Be advised, that if J_OPT_USE_DLDC_WITHOUT_MONITOR is not declared, both read and write permissions should be J_PERM_PROCESS </html>
120696 | TimeTillSwDataloss
120697 | %.2f
120698 | Seconds
120699 | <html>This parameter determines the maximum time the CCU software will allow between good packets of data received from the Remote Station. <br><br>If no good packets are received for this amount of time, a SW Radio Dataloss alarm will be issued.</html>
120700 | TimeZone
120701 | %.2f
120702 | Hours
120703 | <html>This parameter defines the time zone where the machine will be in operation (used for BPX remote time).<br><br>Directions: Enter the UTC offset number for the corresponding time zone below.<br>Be sure to enter a negative value if listed below. Example (-5)<br><br>* Note: Add an extra hour if setting to daylight savings time.<br><br>UTC Offset Principal Cities/Locations<br>-12 Baker Island, Howland Island<br>-11 Pacific Islands<br>-10 Papeete, Honolulu<br>-09.5 French Polynesia<br>-09 Anchorage<br>-08 Los Angeles, Vancouver, Tijuana<br>-07 Phoenix, Calgary, Ciudad Juarez<br>-06 Chicago, Guatemala City, Mexico City, San Jose, <br> San Salvador, Winnipeg<br>-05 New York, Lima, Toronto, Bogota, Havana, Kingston<br>-4.5 Caracas<br>-04 Santiago, La Paz, San Juan de Puerto Rico, Manaus, <br> Halifax<br>-03.5 St. John's<br>-03 Buenos Aires, Montevideo, Sao Paulo<br>-02 South Georgia and the South Sandwich Islands<br>-01 Azores islands <br>00 Accra, Casablanca, Dakar, Dublin, Lisbon, London<br>01 Belgrade, Berlin, Brussels, Kinshasa, Lagos, Madrid, <br> Paris, Rome, Tunis, Vienna, Warsaw<br>02 Athens, Cairo, Kiev, Istanbul, Beirut, Helsinki, <br> Jerusalem, Johannesburg, Bucharest<br>03 Moscow, Nairobi, Baghdad, Doha, Khartoum, Minsk, <br> Riyadh<br>03.5 Tehran<br>04 Baku, Dubai, Samara, Muscat<br>04.5 Kabul<br>05 Karachi, Tashkent, Yekaterinburg<br>05.5 Colombo, Delhi<br>05.75 Kathmandu<br>06 Almaty, Dhaka, Novosibirsk<br>06.5 Yangon<br>07 Jakarta, Bangkok, Krasnoyarsk, Hanoi<br>08 Beijing, Shanghai, Hong Kong, Taipei, Singapore, <br> Kuala Lumpur, Perth, Manila, Denpasar, Irkutsk<br>08.75 Eucla<br>09 Seoul, Tokyo, Pyongyang, Ambon, Yakutsk<br>09.5 Adelaide<br>10 Brisbane, Canberra, Vladivostok, Port Moresby<br>10.5 Lord Howe Island<br>11 Honiara, Noumea<br>11.5 Norfolk Island<br>12 Auckland, Suva<br>12.75 Chatham Islands<br>13 Phoenix Islands, Tokelau, Samoa, Tonga<br>14 Line Islands</html>
120704 | TwoWayBacklightTimout
120705 | %d
120706 | Seconds
120707 | <html>This parameter specifies the number of seconds the two-way radio screen's backlight will be lit after the last button press.</html>
120708 | TwoWayScreenBrightness
120709 | %d
120710 | See_Help
120711 | <html>This parameter specifies the brightness level of the display on the two-way miner radio. The parameter range is from 0-100% brightness.</html>
120712 | AuxWaterFlowFilter
120713 | %.2f
120714 | Seconds
120715 | <html>This is the max period that water flow can be Off while the its configured motors are activated.</html>
120716 | AuxWaterFlowOptions
120717 | %d
120718 | See_Help
120719 | <html>This parameter configures the interlocks around the Auxiliary Water Flow Input.<br><br>Bit Value Option<br>0 Ignore Aux Water Flow Input<br>1 Enable Cutter with Aux Water Flow <br>2 Enable Conveyor with Aux Water Flow</html>
120720 | AuxWaterPressureFilter
120721 | %.2f
120722 | Seconds
120723 | <html>This is the maximum period that water pressure can be below the water pressure sensor setting, momentarily, while the associated water solenoid is operating.</html>
120724 | AuxWaterPressureOptions
120725 | %d
120726 | See_Help
120727 | <html>This parameter configures the interlocks around the Auxiliary Water Pressure Input.<br><br>Bit Value Option<br>0 Ignore Aux Water Pressure Input<br>1 Aux Water Pressure ON before Cutters<br>2 Enable Cutters with Aux Water Pressure<br>4 Enable Conveyors with Aux Water Pressure</html>
120728 | AuxWaterPressureThreshold
120729 | %.2f
120730 | Bar
120731 | <html>This is the minimum water pressure value that must be detected for the Water Pressure to be deemed ON.</html>
120732 | BlockedFilterDetControl
120733 | %d
120734 | See_Help
120735 | <html>Configures the response action of the filter monitoring functionality, applicable to the main, pilot, return, and booster pump hydraulic filters, on detection of:<br> - Blocked hydraulic filter<br> - Filter bypass / no filter<br> - Filter exceeded maximum burst pressure<br> <br>0 = No Action -- data logging only<br>1 = Display alarm and CCIL symbol only<br>2 = Display alarm and CCIL symbol, and trip pump<br></html>
120736 | BlockedFilterDetDP1MaxDP
120737 | %.2f
120738 | Bars
120739 | <html>Maximum burst pressure of the DP1 filter</html>
120740 | BlockedFilterDetDP2MaxDP
120741 | %.2f
120742 | Bars
120743 | <html>Maximum burst pressure of of the hydraulic filter in the pilot hydraulic oil line.<br></html>
120744 | BlockedFilterDetDP1NoFilter
120745 | %.2f
120746 | Bars
120747 | <html>Pressure threshold across the filter, for detecting that the filter has been bypassed, if the pressure measurement is below this value.</html>
120748 | BlockedFilterDetMaxFlow
120749 | %.2f
120750 | LPM
120751 | <html>Sets the maximum value of the hydraulic flow band required to detect a blocked filter, as measured in the high volume hydraulic oil line.<br><br></html>
120752 | BlockedFilterDetMinFlow
120753 | %.2f
120754 | LPM
120755 | <html>Sets the minimum value of the hydraulic flow band required to detect a blocked filter, as measured in the high volume hydraulic oil line.<br><br><br></html>
120756 | BlockedFilterDetMaxTemp
120757 | %.2f
120758 | Degrees_C
120759 | <html>Sets the maximum value of the hydraulic temperature band required to detect a blocked filter, as measured in the high volume hydraulic oil line.<br><br></html>
120760 | BlockedFilterDetMinTemp
120761 | %.2f
120762 | Degrees_C
120763 | <html>Sets the minimum value of the hydraulic temperature band required to detect a blocked filter, as measured in the high volume hydraulic oil line.<br><br></html>
120764 | BlockedFilterDetTripPressure
120765 | %d
120766 | Bar
120767 | <html>Sets the pressure at which to indicate a blockage alarm on the hydraulic filters. The pump trip is enabled by setting the parameter BlockedFilterDetControl. <br></html>
120768 | BlockedFilterDetTripTime
120769 | %.2f
120770 | Seconds
120771 | <html>Time delay to trip the main hydraulic pump, after a blocked filter is detected. During this time delay, the machine will be in operation, and the system will display an alarm and a CCIL symbol.<br><br>The pump trip action is enabled by the BlockedFilterDetControl parameter.<br></html>
120772 | BlockedFilterDetWarnPressure
120773 | %d
120774 | Bar
120775 | <html>Sets the pressure at which to indicate a blockage warning on the hydraulic filters.<br></html>
120776 | CalibrateBoomDeadBands
120777 | %d
120778 | See_Help
120779 | <html>This parameter is used by the display to calibrate the Boom dead bands for proportional valves.<br></html>
120780 | CalibrateConvDeadBands
120781 | %d
120782 | See_Help
120783 | <html>This parameter is used by the display to calibrate the Conveyor dead bands for proportional valves.<br></html>
120784 | CheckCoolingWaterSwitch
120785 | %d
120786 | SEE_HELP
120787 | <html>Caution: This is a temporary parameter, it will be reset to it's default value when power is cycled to the machine.<br><br>Determines which cooling water sensors will be monitored by Faceboss. Choices are : <br><br>1 = Check left sensor.<br>2 = Check right sensor.<br><br>Add the numbers to get the right combination.<br></html>
120788 | CoolantFanCoolDown
120789 | %.2f
120790 | %
120791 | <html>If the CoolantFanOptions parameter is set to turn the fan on and off based on coolant temperature, this parameter defines the temperature that the radiator coolant must cool down to before the fan will turn off. To determine the temperature that the coolant must cool down to before it can be restarted, multiply this parameter by the CoolantFanOnTemp parameter.<br><br>For Example:<br><br>CoolantFanOnTemp 50 deg C<br>CoolantFanCoolDown 90%<br> <br>50 * 90% = 45 deg C<br><br>The radiator coolant must cool down to 45 deg C before the radiator cooling fan will automatically turn off.<br><br></html>
120792 | CoolantFanOnTemp
120793 | %.2f
120794 | Degrees_C
120795 | <html>Defines the temperature that the radiator cooling fan will turn on if the pump motor is running and the CoolantFanOptions parameter is set to turn the fan on automatically (1).</html>
120796 | CoolantFanOptions
120797 | %d
120798 | See_Help
120799 | <html>Determines how the radiator cooling fan will function.<br><br> Options -<br> NO. ACTION<br> 0 Disabled<br> 1 Cooling Fan automatically turns on and off based on the<br> coolant temperature and the CoolantFanOnTemp and<br> CoolantFanCoolDown parameters.<br> 2 Cooling Fan turns on and off with the pump motor.</html>
120800 | CoolantFlowControl_1
120801 | %d
120802 | See_Help
120803 | <html>Determines what action will occur when the coolant flow reaches the low level.<br><br>Instructions -<br> 1. Add all the corresponding numbers for each action required.<br> 2. Input this total.<br> NOTE - A total of 0 is for no action.<br> NO. ACTION<br> 0 Disabled<br> 1 Send event <br> 2 Cutter and conveyor shut down <br> 4 Machine pump shut down<br> 8 Sound audible alarm<br></html>
120804 | CoolantFlowControl_2
120805 | %d
120806 | See_Help
120807 | <html>Determines what action will occur when the coolant flow reaches the low level.<br><br>Instructions -<br> 1. Add all the corresponding numbers for each action required.<br> 2. Input this total.<br> NOTE - A total of 0 is for no action.<br> NO. ACTION<br> 0 Disabled<br> 1 Send event <br> 2 Cutter and conveyor shut down <br> 4 Machine pump shut down<br> 8 Sound audible alarm<br></html>
120808 | CoolantFlowControl_3
120809 | %d
120810 | See_Help
120811 | <html>Determines what action will occur when the coolant flow reaches the low level.<br><br>Instructions -<br> 1. Add all the corresponding numbers for each action required.<br> 2. Input this total.<br> NOTE - A total of 0 is for no action.<br> NO. ACTION<br> 0 Disabled<br> 1 Send event <br> 2 Cutter and conveyor shut down <br> 4 Machine pump shut down<br> 8 Sound audible alarm<br></html>
120812 | CoolantFlowTime
120813 | %.2f
120814 | Seconds
120815 | <html><br>Specifies the time at which the radiator coolantl flow must be at the <br>warning level before a warning will be displayed on the screen. This parameter also specifies the time at which the radiator coolant flow must be at the low level before the action stated by the CoolantLowControl parameter is executed. The digital input indicating the coolant level is at a warning or low level must be set continuously for this amount of time.</html>
120816 | CoolantFlowTrip
120817 | %.2f
120818 | LPM
120819 | <html>Defines the minimum coolant flow allowed before coolant trip occurs.</html>
120820 | CoolantLowAlarm
120821 | %.2f
120822 | Seconds
120823 | <html>The amount of time that the alarm will be sounded after the coolant level has been detected to be low. The alarm will sound continuously if this parameter is set to 255.</html>
120824 | CoolantLowControl
120825 | %d
120826 | See_Help
120827 | <html>Determines what action will occur when the coolant level reaches the low level.<br><br>Instructions -<br> 1. Add all the corresponding numbers for each action required.<br> 2. Input this total.<br> NOTE - A total of 0 is for no action.<br> NO. ACTION<br> 0 Disabled<br> 1 Send event <br> 2 Cutter and conveyor shut down <br> 4 Machine pump shut down<br> 8 Sound audible alarm</html>
120828 | CoolantLowTime
120829 | %.2f
120830 | Seconds
120831 | <html><br>Specifies the time at which the radiator coolant level must be at the <br>warning level before a warning will be displayed on the screen. This parameter also specifies the time at which the radiator coolant level must be at the low level before the action stated by the CoolantLowControl parameter is executed. The digital input indicating the coolant level is at a warning or low level must be set continuously for this amount of time.</html>
120832 | CoolingFlowDelay
120833 | %.2f
120834 | Seconds
120835 | <html>Sets how long after a pump/cutter motor start Faceboss will start to monitor the cooling flow inputs.</html>
120836 | CoolingWaterControl
120837 | %d
120838 | See_Help
120839 | <html>This parameter controls when the Cooling Water Solenoid can be activated. <br><br>Choices are -<br> 1 - Manual (Water Button Only)<br> 2 - Auto with Conveyor<br> 3 - Auto with Pump <br> 4 - Auto with Cutters or Conveyor <br><br></html>
120840 | CoolingWaterFlowAction
120841 | %d
120842 | See_Help
120843 | <html>Caution: This is a temporary parameter, it will be reset to it's default value when power is cycled to the machine.<br><br>Determines whether or not Faceboss should check for the cooling water flow to be present as determined by the cooling water flow switches. Choices are<br><br>0 = Alarm only.<br>1 = Shut off cutter motors.<br>2 = Shut off pump.<br><br>Add the numbers to get the right combination of features.<br></html>
120844 | CoolingWaterFlowFilter
120845 | %.2f
120846 | Seconds
120847 | <html>This is the max period that water flow can be Off while the respective motors are activated.</html>
120848 | CoolingWaterFlowOptions
120849 | %d
120850 | See_Help
120851 | <html>This parameter affects interlocks that use the Cooling Water Flow input. Each Option can be enabled independently in a binary number value. <br><br>NOTE - Binary value 0 interlocks Conveyor with Cooling Flow input after Conveyor is started. (i.e. Always TRUE)<br><br>The options are -<br>Bit Value Option<br> 1 Enable Cutters with Cooling Water Flow<br> 2 Enable Pump with Cooling Water Flow<br> 4 Enable Pump without Cooling Water (Timer) </html>
120852 | CoolingWaterOffDelay
120853 | %.2f
120854 | Seconds
120855 | <html>This parameter sets the time delay for the Cooling Water solenoid to remain on after the Conveyor motors are shut-off.</html>
120856 | CoolSprayOptions
120857 | %d
120858 | See_Help
120859 | <html>If the coolant temperature of VFD ambient temperature goes above a certain temperature set point, hot cooling water will be dispelled from the machine.<br>Options -<br> NO. ACTION<br> 0 Disabled<br> 1 Coolant Temp<br> 2 VFD Ambient Temp<br> 4 VFD Base Temp<br><br>*Add numbers together for multi monitoring.</html>
120860 | CoolSprayRad
120861 | %.2f
120862 | Degrees_C
120863 | <html>Defines the inlet cooling water temperature that will cause hot cooling water to be dispelled from the machine. The solenoid will only open if the pump is running, RTOCoolSprayOptions is set to 1 for this option, and the machine is fitted with the cooling system and solenoid.</html>
120864 | CoolSprayTime
120865 | %.2f
120866 | Seconds
120867 | <html>Specifies the amount of time that the Water spray solenoid will stay open after the temperature has gone below the trip point.</html>
120868 | CoolSprayVFDAmb
120869 | %.2f
120870 | Degrees_C
120871 | <html>Defines the VFD ambient temperature that the discharge solenoid will open, and dispel hot cooling water. The solenoid will only open if the pump is running, RTOCoolSprayOptions is set to 2 for this option, and the machine is fitted with the cooling system and solenoid.</html>
120872 | CoolSprayVFDBase
120873 | %.2f
120874 | Degrees_C
120875 | <html>Defines the VFD base temperature that the discharge solenoid will open, and dispel hot cooling water. The solenoid will only open if the pump is running, RTOCoolSprayOptions is set to 4 for this option, and the machine is fitted with the cooling system and solenoid.</html>
120876 | LCableInMaxSpeed
120877 | %.2f
120878 | Vdc
120879 | <html>This parameter sets the DC Volts value for the 100% speed setting. Any value greater than the neutral position (2.1V nom) of the solenoid is for the positive direction and any value less is for the negative direction. This allows direction changes and speed clamping for each solenoid valve.<br></html>
120880 | LCableOutMaxSpeed
120881 | %.2f
120882 | Vdc
120883 | <html>This parameter sets the DC Volts value for the 100% speed setting. Any value greater than the neutral position (2.1V nom) of the solenoid is for the positive direction and any value less is for the negative direction. This allows direction changes and speed clamping for each solenoid valve.<br></html>
120884 | MotorIOLTrips
120885 | %d
120886 | See_Help_Info
120887 | <html>Used only by program to keep track of Imbalance Trip counts</html>
120888 | MotorJOLTrips
120889 | %d
120890 | See_Help_Info
120891 | <html>Used only by program to keep track of Jam Trip counts</html>
120892 | MotorRTDTrips
120893 | %d
120894 | See_Help_Info
120895 | <html>Used only by program to keep track of RTD Trip counts</html>
120896 | MotorTOLTrips
120897 | %d
120898 | See_Help_Info
120899 | <html>Used only by program to keep track of Thermal Trip counts</html>
120900 | PropCnvElevateNeutralPosition
120901 | %.2f
120902 | %SupplyV
120903 | <html>Use caution when adjusting this parameter value as it will cause the conveyor tail to swing!<br><br>Use this parameter to set the neutral postion of the conveyor swing solenoid valve.<br>Typically this parameter is set to 50%. To ensure that the valve is positioned in the middle of the neutral position perform the following test:<br><br>Increase the parameter 1% at a time until the conveyor starts to move, Record that value. Then decrease the parameter 1% at a time until the stab begins to move in the opposite direction and record that value. The true neutral position will be in the middle of those two values. So add the two numbers together and divide by 2 and set this parameter to that value.<br></html>
120904 | PropCnvSwingNeutralPosition
120905 | %.2f
120906 | %SupplyV
120907 | <html>Use caution when adjusting this parameter value as it will cause the conveyor tail to swing!<br><br>Use this parameter to set the neutral postion of the conveyor swing solenoid valve.<br>Typically this parameter is set to 50%. To ensure that the valve is positioned in the middle of the neutral position perform the following test:<br><br>Increase the parameter 1% at a time until the conveyor starts to move, Record that value. Then decrease the parameter 1% at a time until the stab begins to move in the opposite direction and record that value. The true neutral position will be in the middle of those two values. So add the two numbers together and divide by 2 and set this parameter to that value.<br></html>
120908 | PropGeneralOFFRamp
120909 | %.2f
120910 | Seconds
120911 | <html>Sets the period (in seconds) that any proportional valve solenoid can ramp from its 100% speed setting to the 0% speed setting. <br><br>NOTE: This parameter does not affect solenoids that use rate feedback or special settings such as the shear and conveyor swing/up/down solenoids.</html>
120912 | PropGeneralONRamp
120913 | %.2f
120914 | Seconds
120915 | <html>Sets the period (in seconds) that any proportional valve solenoid can ramp from its 0% speed setting to the 100% speed setting. <br><br>NOTE: This parameter does not affect solenoids that use rate feedback or special settings such as the shear and conveyor swing/up/down solenoids.</html>
120916 | PropLowVoltsTime
120917 | %.2f
120918 | Seconds
120919 | <html>This parameter specifies the time at which the voltage supply to a proportional valve must be below the MaxSpeed parameter setting for the valve before a fault occurs.</html>
120920 | PropMaxManBoomSpeed
120921 | %.2f
120922 | See_Help
120923 | <html>This parameter specifies the percentage of flow that will be applied to the boom up/down values when operated manually.</html>
120924 | PropMinimumSpeed
120925 | %.2f
120926 | Vdc_or_%
120927 | <html>For Hawe solenoids, this parameter sets the minimum speed the proportional outputs can operate at. This value is a percentage of the maximum current at which the output is controlled with where 100 % is the max setting and 0 % is the min setting.<br><br>For Apitech, sets a DC volts offset that is added or subtracted from the neutral or OFF position (2.15V nom.) of the solenoid. This new value represents the 0% speed when the solenoid is activated. This value sets the deadband and the value is usually chosen to give the smallest hydraulic movement.</html>
120928 | PropShr1NeutralPosition
120929 | %.2f
120930 | %SupplyV
120931 | <html>Use this parameter to set the neutral postion of the Shear 1 solenoid valve.<br>Typically this parameter is set to 50%. To ensure that the valve is positioned in the middle of the neutral position perform the following test:<br><br>Increase the parameter 1% at a time until the shear starts to move, Record that value. Then decrease the parameter 1% at a time until the shear begins to move in the opposite direction and record that value. The true neutral position will be in the middle of those two values. So add the two numbers together and divide by 2 and set this parameter to that value.<br></html>
120932 | PropShr2NeutralPosition
120933 | %.2f
120934 | %SupplyV
120935 | <html>Use this parameter to set the neutral postion of the Shear 2 solenoid valve.<br>Typically this parameter is set to 50%. To ensure that the valve is positioned in the middle of the neutral position perform the following test:<br><br>Increase the parameter 1% at a time until the shear starts to move, Record that value. Then decrease the parameter 1% at a time until the shear begins to move in the opposite direction and record that value. The true neutral position will be in the middle of those two values. So add the two numbers together and divide by 2 and set this parameter to that value.<br></html>
120936 | PropSpoolJamCheck
120937 | %d
120938 | 1=Yes,_0=No
120939 | <html>Determines if the solenoid fault input should be used to determine if there is a spool jam fault. This input is only valid with the Danfoss Proportional valves, not the Apitech Proportional valves.</html>
120940 | PropSpoolJamCheckAction
120941 | %d
120942 | See_Help
120943 | <html>This parameter is used to tell the JNA system if it should check for a jammed spool, and if so what action it should take when it determines a spool is jammed.<br><br>Possible values are:<br> 0 = Disable jammed spool check<br> 1 = Send alarm when jammed spool is detected<br> 2 = Send alarm and disable cutters and conveyor when missing pressure is detected, Pump will be shut off when when unexpected pressure is detected.<br></html>
120944 | PropSpoolJamThresh
120945 | %.2f
120946 | Bars
120947 | <html>Sets the threshold for a pump spool jam.</html>
120948 | PropSpoolJamValid
120949 | %.2f
120950 | Seconds
120951 | <html>Sets the minimum period that a proportional valve fault must be valid in order to trip the machine. The fault input for the respective valve is checked at:<br> <br> a) pump start<br> b) during valve actuation<br> c) after the valve is turned off for a period equal to this period plus a constant<br> time value.</html>
120952 | PropStartCheckTime
120953 | %.2f
120954 | Seconds
120955 | <html>Sets the period after Pump Start where all hydraulic proportional valves are disabled while they are checked for faults. Period allows filtering of hydraulic surge when the Pump starts.</html>
120956 | PropStuckClosedCheck
120957 | %d
120958 | 1=Yes,_0=No
120959 | <html>If this parameter is set to Yes, the ESR relay will be shut off if the difference between actual Voltage and requested voltage is detected to be greater than the PropVoltsErrorRange Parameter on any Proportional Valve when the Valve is supposed to be off.</html>
120960 | PropStuckClosedTime
120961 | %.2f
120962 | Seconds
120963 | <html>Length of time that a relay must be closed after an open command before an alarm is generated.<br><br>This parameter applies when a relay is transitioning from ON to OFF. If the relay had not been commanded to be on and it is detected to be closed then an alarm will be sent immediately, without this delay.</html>
120964 | PropStuckOpenCheck
120965 | %d
120966 | 1=Yes,_0=No
120967 | <html>If this parameter is set to Yes, a warning will be displayed if the difference between actual Voltage and requested voltage is detected to be greater than the PropVoltsErrorRange Parameter on any Proportional Valve when the Valve is supposed to be on.</html>
120968 | PropStuckOpenTime
120969 | %.2f
120970 | Seconds
120971 | <html>Length of time that a relay must be open after a close command before an alarm is generated.</html>
120972 | PropTotalSolenoidAmps
120973 | %.2f
120974 | Amps
120975 | <html>Selects the total maximum amps threshold of the I.S. Power Supplies that supply the I.S. Proportional solenoids. If this threshold is reached, an event is sent.</html>
120976 | PropValveAccel
120977 | %.2f
120978 | %
120979 | <html>This is the desired acceleration rate of the valve under manual control.<br></html>
120980 | PropValveConvDBDn
120981 | %.2f
120982 | %
120983 | <html>This is the % flow that must be commanded to make the conveyor cylinders to start to move in the down direction.</html>
120984 | PropValveConvDBUp
120985 | %.2f
120986 | %
120987 | <html>This is the % flow that must be commanded to make the conveyor cylinders to start to move in the up direction.</html>
120988 | PropValveConvMaxDBDn
120989 | %.2f
120990 | %
120991 | <html>This is the % flow at which the conveyor cylinders reach max speed in the down direction.</html>
120992 | PropValveConvMaxDBUp
120993 | %.2f
120994 | %
120995 | <html>This is the % flow at which the conveyor cylinders reach max speed in the up direction.</html>
120996 | PropValveDBDn
120997 | %.2f
120998 | %
120999 | <html>This is the % flow that must be commanded to make the cylinder to start to move the Boom down.<br><br></html>
121000 | PropValveDBExt
121001 | %.2f
121002 | %
121003 | <html>This is the % flow that must be commanded to make the cylinder to start to sump forward.<br><br></html>
121004 | PropValveDBRet
121005 | %.2f
121006 | %
121007 | <html>This is the % flow that must be commanded to make the cylinder to start to sump back.<br><br></html>
121008 | PropValveDBUp
121009 | %.2f
121010 | %
121011 | <html>This is the % flow that must be commanded to make the cylinder to start to move the boom up.<br><br></html>
121012 | PropValveDeadbandVolts
121013 | %.2f
121014 | Volts
121015 | <html>This is the voltage at which minimum flow is achieved through an Apitech proportional valve.<br><br></html>
121016 | PropValveDecel
121017 | %.2f
121018 | %
121019 | <html>This is the desired deceleration rate of the valve under manual control.<br><br><br></html>
121020 | PropValveMaxDBDn
121021 | %.2f
121022 | %
121023 | <html>This is the % flow at which the Boom reaches max speed in the down direction.<br><br><br><br></html>
121024 | PropValveMaxDBExt
121025 | %.2f
121026 | %
121027 | <html>This is the % flow at which the sump frame reaches max speed in the forward direction.<br><br><br><br></html>
121028 | PropValveMaxDBRet
121029 | %.2f
121030 | %
121031 | <html>This is the % flow at which the sump frame reaches max speed in the reverse direction.<br><br><br><br></html>
121032 | PropValveMaxDBUp
121033 | %.2f
121034 | %
121035 | <html>This is the % flow at which the Boom reaches max speed in the Up direction.<br><br><br><br></html>
121036 | PropVoltsErrorRange
121037 | %.2f
121038 | Vdc
121039 | <html>Sets a DC volts window that is added or subtracted from the Requested volts on the IOM. The actual volts must read within this window in order to determine on with out command or not on with command.<br><br>For Example:<br>The CCU is commanding 10 Volts on the Pin<br>This Parameter is set to 2 Volts<br>The IOM Actual Volts must read between 8-12 Volts to be OK<br><br></html>
121040 | PropZeroVolts
121041 | %.2f
121042 | Vdc_or_%
121043 | <html>Specifies the neutral position of proportional valves.</html>
121044 | PumpAlarm
121045 | %d
121046 | 1=Yes,_0=No
121047 | <html>This parameter is used to enable/disable the audible alarm during pump starts (if fitted). If set to one, the audible alarm will sound for the amount of time specified by the PumpPrestartDelay parameter after the pump start command is given.</html>
121048 | PumpDirtyHydraulicFilterThresh
121049 | %d
121050 | Bars
121051 | <html>This parameter sets the threshold above which JNA considers the hydraulic oil filter to be dirty.</html>
121052 | PumpFLA
121053 | %.2f
121054 | Amps
121055 | <html>FLA Setting Index:<br>25A 00600457-0020 40HP, 30Kw, 950V<br><br>When changes are made to use a new motor, please enter the information into this box for future reference.</html>
121056 | PumpImbalanceOL
121057 | %.2f
121058 | %_/_%
121059 | <html>This parameter determines how much of an effect an imbalance will have on the motor's thermal overload calculation. 0 = no effect, 10 = the most effect.</html>
121060 | PumpInterlockCheck
121061 | %d
121062 | 1=Yes,_0=No
121063 | <html>Caution: This is a temporary parameter, it will be reset to its default value when power is cycled to the machine.<br><br>If this parameter is set to Yes, the Pump Contactor's Normally Open (NO) interlock will be checked for proper operation when the Pump is started, and while it is running. If the interlock on the contactor does not close within time defined by MotorFbckFilter parameter in the JNAControl group after the output is turned on then the pump contactor output will be turned off.</html>
121064 | PumpJamOL
121065 | %.2f
121066 | AC_Amps
121067 | <html>This parameter specifies the jam overload setting for the Pump motor.</html>
121068 | PumpOilFilterDirtyControl
121069 | %d
121070 | See_Help
121071 | <html>Determines what action will occur when the machine's oil filters are detected to be dirty.<br><br>Instructions -<br> 1. Add all the corresponding numbers for each action required.<br> 2. Input this total.<br> NOTE - A total of 0 is for no action.<br> NO. ACTION<br> 0 Disabled<br> 1 Send event (default) <br> 2 Cutter and conveyor shut down <br> 4 Machine pump shut down<br></html>
121072 | PumpOilFullAcknowledge
121073 | %d
121074 | 0=No,_1=Yes
121075 | <html>Set this Parameter to 1 if the Oil Full Level Trip is active and the tank is no Longer being to Power Filled. This will confirm to the control system that the Oil level is acknowledged by the operator, and will allow the machine to function.<br></html>
121076 | PumpOilFullLevel
121077 | %.2f
121078 | %
121079 | <html>This parameter defines the percentage at which the hydraulic oil tank is considered full. The oil must go above this level for 2 seconds before the full oil event will be logged.</html>
121080 | PumpOilLowAlarm
121081 | %.2f
121082 | Seconds
121083 | <html>The amount of time that the alarm will be sounded after the machine oil level has been detected to be low.<br>255 = alarm will sound until trip clears</html>
121084 | PumpOilLowControl
121085 | %d
121086 | See_Help
121087 | <html>Determines what action will occur when the machine pump hydraulic oil level reaches the low level.<br><br>Instructions -<br> 1. Add all the corresponding numbers for each action required.<br> 2. Input this total.<br> NOTE - A total of 0 is for no action.<br> NO. ACTION<br> 0 Disabled<br> 1 Send Warning <br> 2 Cutter and conveyor shut down <br> 4 Machine pump shut down<br> 8 Sound audible alarm<br> 16 Energize Warning Beacon</html>
121088 | PumpOilLowLevel
121089 | %.2f
121090 | %
121091 | <html>This parameter defines the percentage at which the hydraulic oil level is considered low. The oil must go below this level for the amount of time specified by the PumpOilLowTime parameter before the full action specified by the PumpOilLowControl will be carried out. </html>
121092 | PumpOilLowTime
121093 | %.2f
121094 | Seconds
121095 | <html>Specifies the time at which the hydraulic oil level must be at the low level before the action stated by the PumpOilLowControl parameter is executed. If the oil level sensor is an analog device, the oil level must be below the level stated by the PumpOilLowLevel parameter for this amount of time. If the oil level sensor is digital, the digital input indicating the oil level is low must be set continuously for this amount of time. The oil level must be considered low continuously for this amount of time before it will be considered low.</html>
121096 | PumpOilLowWarnControl
121097 | %d
121098 | See_Help
121099 | <html>Determines what action will occur when the machine pump hydraulic oil level reaches the warning level.<br><br>Instructions -<br> 1. Add all the corresponding numbers for each action required.<br> 2. Input this total.<br> NOTE - A total of 0 is for no action.<br> NO. ACTION<br> 0 Disabled<br> 1 Send Warning (default) <br> 2 Cutter and conveyor shut down <br> 4 Machine pump shut down<br> 8 Sound audible alarm<br> 16 Energize Warning Beacon</html>
121100 | PumpOilWarnLevel
121101 | %.2f
121102 | %
121103 | <html>This parameter defines the percentage at which the hydraulic oil level is considered to be getting low. The oil must go below this level for 5 seconds before the full action specified by the PumpOilLowWarnControl parameter will be carried out. </html>
121104 | PumpOilPowerFillControl
121105 | %d
121106 | See_Help
121107 | <html>Determines what action will occur when the machine hydraulic oil level reaches the full level.<br><br>Instructions -<br> 1. Add all the corresponding numbers for each action required.<br> 2. Input this total.<br> NOTE - A total of 0 is for no action.<br> NO. ACTION<br> 0 Disabled (default)<br> 1 Chirp Audible Alarm<br> 2 Flash Headlights (not available on South African machines)<br> 4 Machine pump motor shut off<br></html>
121108 | PumpOilTempControl
121109 | %d
121110 | See_Help
121111 | <html>Determines what action will occur when the machine hydraulic oil temperature reaches the level specified by the PumpHydOilTempMax parameter.<br><br>Instructions -<br> 1. Add all the corresponding numbers for each action required.<br> 2. Input this total.<br> NOTE - A total of 0 is for no action.<br> NO. ACTION<br> 0 Disabled <br> 1 Send event <br> 2 Conveyor and cutters shut off<br> 4 Machine pump motor shut off<br></html>
121112 | PumpOilTempMax
121113 | %.2f
121114 | Degrees_C
121115 | <html>Defines the maximum temperature that the machine hydraulic oil can reach before the action determined by the PumpHydOilTempControl parameter will take effect.</html>
121116 | PumpOilTempWarning
121117 | %.2f
121118 | Degrees_C
121119 | <html>Defines the maximum temperature that the machine hydraulic oil can reach before a warning is generated.</html>
121120 | PumpPrestartDelay
121121 | %.2f
121122 | Seconds
121123 | <html>This parameter sets the time delay between a Pump Start Command and when the JNA System will attempt to energize the Pump Contactor.</html>
121124 | PumpPrestartEmergencyMode
121125 | %.2f
121126 | Seconds
121127 | <html>This parameter sets the time delay between a Pump Start Command and when the JNA System will attempt to energize the Pump Contactor when the remote is taught into Emergency Mode.</html>
121128 | PumpRTDTripAction
121129 | %d
121130 | See_Help
121131 | <html>Determines what action will occur when the pump motor RTD temperature has risen above the level specified by the PumpRTDTripTemp parameter. An alarm will always be displayed on a trip whenever this parameter is not zero.<br><br> NO. ACTION<br> 0 Disabled or not fitted with RTD<br> 1 Send warning only on RTD Trip or RTD open/short<br> 2 Send alarm and shutdown motor on RTD Trip, but only warn on RTD open/short<br> 3 Send alarm and shutdown motor on RTD Trip, also send alarm and shut down motor on RTD open/short.<br> </html>
121132 | PumpRTDTripCoolDown
121133 | %.2f
121134 | %
121135 | <html>If the PumpRTDTripAction parameter specifies to shut down the pump motor on an RTD trip, this parameter defines the temperature that the motor must cool down to before it will be allowed to start. To determine the temperature that the motor must cool down to before it can be restarted, multiply this parameter by the PumpRTDTripTemp parameter.<br><br>For Example:<br><br>PumpRTDTripTemp 200 deg C<br>PumpRTDTripCoolDown 95%<br> <br>200 * 95% = 190 deg C<br><br>The motor must cool down to 190 deg C after an RTD Trip before it can be restarted.<br><br></html>
121136 | PumpRTDTripTemp
121137 | %.2f
121138 | Degrees_C
121139 | <html>Defines the maximum temperature that the Pump motor winding can reach before the action specified by the PumpRTDTripAction will be carried out.</html>
121140 | PumpStartCheckTime
121141 | %.2f
121142 | Seconds
121143 | <html>Sets the period after Pump Start where all pressure sensors and hydraulic prop. valves are disabled while they are checked for faults. Period allows filtering of hydraulic surge when the Pump starts.</html>
121144 | PumpThermalCurve
121145 | %d
121146 | See_Help
121147 | <html>Specifies the thermal overload curve to be used for the Pump motor. The JNA system must be rebooted for this parameter to take effect.<br><br>Possible values are:<br> 0 = Slow (default)<br> 1 = MA <br> 2 = IEC </html>
121148 | PumpThermalOL
121149 | %.2f
121150 | AC_Amps
121151 | <html>This parameter specifies the thermal overload setting for the Pump motor.</html>
121152 | PumpThermostatTripAction
121153 | %d
121154 | See_Help
121155 | <html>Determines what action will occur when the pump motor Thermostat temperature has risen above the level specified by the PumpThermostatTripTemp parameter. An alarm will always be displayed on a trip whenever this parameter is not zero.<br><br> NO. ACTION<br> 0 Disabled or not fitted with Thermostat<br> 1 Send alarm only<br> 2 Send alarm and shutdown motor<br></html>
121156 | PumpOffUnloaderTime
121157 | %.2f
121158 | Seconds
121159 | <html>This parameter sets the length of time for which the pump unloader solenoid will be energised after the pump is shutdown.<br></html>
121160 | PumpOnUnloaderTime
121161 | %.2f
121162 | Seconds
121163 | <html>This parameter sets the length of time for which the pump unloader solenoid will be energised, for both before and after the pump starts.<br><br>Example:<br>If this parameter is set to 2 seconds, then the pump unloader solenoid will be energised for 2 seconds just before the pump starts, and for 2 seconds just after the pump starts, which is a total of 4 seconds.<br></html>
121164 | PumpWithoutCoolingFlowTimer
121165 | %.2f
121166 | Seconds
121167 | <html>This is the maximum period that only the Pump (and Traction) can operate without the Cooling Water Flow input being detected. When Timer expires the Pump will trip but can be restarted for another period w/o water.<br><br>*NOTE* -<br>Requires the ?Enable Pump without Cooling Water (Timer)? option to be set in the ?CoolingWaterFlowOptions? parameter.</html>
121168 | PumpWithoutCutterWaterFlowTimer
121169 | %.2f
121170 | Seconds
121171 | <html>This is the maximum period that only the Pump (and Traction) can operate without the Cutter Sprays Water Flow input being detected. When Timer expires the Pump will trip but can be restarted for another period w/o water.<br><br>*NOTE* -<br>Requires the ?Enable Pump without Cutter Water (Timer)? option to be set in the ?CutterWaterFlowOptions? parameter.</html>
121172 | RCableInMaxSpeed
121173 | %.2f
121174 | Vdc
121175 | <html>This parameter sets the DC Volts value for the 100% speed setting. Any value greater than the neutral position (2.1V nom) of the solenoid is for the positive direction and any value less is for the negative direction. This allows direction changes and speed clamping for each solenoid valve.<br></html>
121176 | RCableOutMaxSpeed
121177 | %.2f
121178 | Vdc
121179 | <html>This parameter sets the DC Volts value for the 100% speed setting. Any value greater than the neutral position (2.1V nom) of the solenoid is for the positive direction and any value less is for the negative direction. This allows direction changes and speed clamping for each solenoid valve.<br></html>
121180 | SpoolStuckClosedCheck
121181 | %d
121182 | SEE_HELP
121183 | <html>Configures the system response on detection of a spool stuck closed, on the hydraulic valves.<br><br>0 = No Action<br>1 = Alarm and CCIL (if enabled)<br></html>
121184 | SpoolStuckClosedCheckTime
121185 | %.2f
121186 | Seconds
121187 | <html>Defines the time delay for detecting a stuck closed spool on the hydraulic valves.</html>
121188 | SpoolStuckOpenCheck
121189 | %d
121190 | SEE_HELP
121191 | <html>Caution: This is a temporary parameter, it will be reset to its default value when power is cycled to the machine.<br><br>Configures the system response on detection of a spool stuck open, on the hydraulic valves.<br><br>1 = Alarm only<br>2 = Trip pump, display alarm and CCIL (if enabled) on spool stuck open</html>
121192 | SpoolStuckOpenCheckTime
121193 | %.2f
121194 | Seconds
121195 | <html>Defines the time delay for detecting a stuck open spool on the hydraulic valves.<br></html>
121196 | SPSensorFaultResponse
121197 | %d
121198 | SEE_HELP
121199 | <html>Configures the system response on detection of a faulty spool position sensor, on the hydraulic valves.<br><br>1 = Alarm only<br>2 = Alarm and trip pump<br></html>
121200 | WaterTankFillLevel
121201 | %d
121202 | %
121203 | <html>Sets the water level (percentage) where the water fill solenoid will be energized, causing the water tank to be filled.</html>
121204 | WaterTankFullLevel
121205 | %d
121206 | %
121207 | <html>Sets the water level (percentage) where the water fill is considered full which will in turn to the water fill solenoid to be de-energized.</html>
121208 | WaterTankTempTrip
121209 | %d
121210 | Degrees_C
121211 | <html>Sets the trip temperature for the water in the on-board water tank. If the water temperature goes above this value then the action specified by the WaterTankTempTripAction parameter will be carried out.</html>
121212 | WaterTankTempTripAction
121213 | %d
121214 | See_Help
121215 | <html>Determines what action will occur when the water temperature has gone below the threshold specified by the WaterTankTempTrip parameter. An alarm will always be displayed on a trip whenever this parameter is not zero.<br>NO. ACTION<br> 0 Disabled or not fitted with water tank temperature sensor<br> 1 Send alarm only<br> 2 Send alarm and shutdown pump motor<br> 3 Send alarm and shut down the cutters, conveyor, fan, and traction</html>
121216 | WaterTankTripAction
121217 | %d
121218 | See_Help
121219 | <html>Determines what action will occur when the water tank has gone below the level specified by the WaterTankTripLevel parameter. An alarm will always be displayed on a trip whenever this parameter is not zero.<br><br>NO. ACTION<br> 0 Disabled or not fitted with water tank/solenoid<br> 1 Send alarm only<br> 2 Send alarm and shutdown pump motor<br> 3 Send alarm and shut down the cutters, conveyor, fan, and traction</html>
121220 | WaterTankTripLevel
121221 | %d
121222 | %
121223 | <html>Sets the trip level (percentage) for the water tank.</html>
121224 | WaterTankWarnLevel
121225 | %d
121226 | %
121227 | <html>Sets the warning level (percentage) that the water tank is near a trip. </html>
121228 | DRPControl
121229 | %d
121230 | SEE_HELP
121231 | <html>Configures the response action of the dry run protection system, which prevents the booster pump from running if the water pressure and flow at the inlet are insufficient.<br><br>Values:<br>0 = Disable Dry Run Protection<br>1 = Alarm and CCIL only<br>2 = Prevent water booster pump start without correct feedback<br></html>
121232 | WaterBoosterPumpMaxSpeed
121233 | %.2f
121234 | See_Help
121235 | <html>For the current controlled Hawe solenoids, this parameter sets the upper limit of the control band, and is specified in units of percentage (%) of the maximum current that the solenoid is rated at (0.63A). <br><br>E.g. To specify the upper limit of the control band at 0.44A, set this parameter to 70, which is calculated as 0.44/0.63 = 70%.<br></html>
121236 | WBPInletCheckTime
121237 | %.2f
121238 | Seconds
121239 | <html>Maximum time allowed for the water pressure to come in after the water valve is started, and for the water flow to come in after the water booster pump is started.</html>
121240 | WBPInletFlowMax
121241 | %.2f
121242 | L/min
121243 | <html>The booster pump will trip if the inlet water flow is above this threshold.</html>
121244 | WBPInletFlowMin
121245 | %.2f
121246 | L/min
121247 | <html>The inlet water flow to the booster pump must be above this threshold for the booster pump to retain.</html>
121248 | WBPInletPressureMax
121249 | %.2f
121250 | Bar
121251 | <html>The booster pump will trip if the inlet water pressure is above this threshold.</html>
121252 | WBPInletPressureMin
121253 | %.2f
121254 | Bar
121255 | <html>The inlet water pressure on the booster pump must be above this threshold before the booster pump will be started.</html>
121256 | WBPPrestartDelay
121257 | %.2f
121258 | Seconds
121259 | <html>Time delay between energizing the water valve and starting the water booster pump.</html>
121260 | BrakePinVoltsRequiredforTram
121261 | %d
121262 | 1=Yes,_0=No
121263 | <html>If this parameter is set to Yes, the Traction Brake Pin Volts must be present in order for tramming to occur. <br></html>
121264 | BrakePressureDelay
121265 | %.2f
121266 | Seconds
121267 | <html>Defines how long that tramming will be allowed to be on before the brakes are released (pressure above BrakePressureThreshold) if the TramBeforeBrakeFeedback parameter is set to 2 (do not wait for brakes to release before tramming).</html>
121268 | BrakePressureThreshold
121269 | %.2f
121270 | Bars
121271 | <html>Defines the level that the brake pressure must be above before JNA will assume that the brakes have been released.</html>
121272 | DisableAutoStabFwdTram
121273 | %d
121274 | See_Help
121275 | <html>Caution: This is a temporary parameter, it will be reset to its default value when power is cycled to the machine.<br><br>This parameter allows the Operator to choose to DISABLE the Auto Retract of the Stab on FORWARD Tram operations only. This parameter can only be used for machines that have Auto Retract on FWD Tram.<br><br>0 Enable Auto Stab on FWD Tram<br>1 Disable Auto Stab on FWD Tram<br><br>NOTE - This parameter will reset to Enable on re-powering of the miner.<br></html>
121276 | DistanceCut
121277 | %.2f
121278 | m
121279 | <html>Accumulation of calculated distance when the Cutter current is above the Automation.InMaterialThreshold parameter value.</html>
121280 | GearRatio
121281 | %.2f
121282 | EU
121283 | <html>Gear ratio</html>
121284 | LTractionFLA
121285 | %.2f
121286 | Amps
121287 | <html>Full Load Amps Setting Index:<br>54.0A 100168559, 60Kw,950V <br><br>When changes are made to use a new motor, please enter the information into this box for future reference.</html>
121288 | Motor2IOLTrips
121289 | %d
121290 | See_Help_Info
121291 | <html>Used only by program to keep track of Imbalance Trip counts</html>
121292 | Motor2JOLTrips
121293 | %d
121294 | See_Help_Info
121295 | <html>Used only by program to keep track of Jam Trip counts</html>
121296 | Motor2RTDTrips
121297 | %d
121298 | See_Help_Info
121299 | <html>Used only by program to keep track of RTD Trip counts</html>
121300 | Motor2TOLTrips
121301 | %d
121302 | See_Help_Info
121303 | <html>Used only by program to keep track of Thermal Trip counts</html>
121304 | MotorIOLTrips
121305 | %d
121306 | See_Help_Info
121307 | <html>Used only by program to keep track of Imbalance Trip counts</html>
121308 | MotorJOLTrips
121309 | %d
121310 | See_Help_Info
121311 | <html>Used only by program to keep track of Jam Trip counts</html>
121312 | MotorRTDTrips
121313 | %d
121314 | See_Help_Info
121315 | <html>Used only by program to keep track of RTD Trip counts</html>
121316 | MotorTOLTrips
121317 | %d
121318 | See_Help_Info
121319 | <html>Used only by program to keep track of Thermal Trip counts</html>
121320 | Odometer
121321 | %.2f
121322 | m
121323 | <html>Accumulation of calculated distance. Both Forward and Reverse Tram is included in this distance.</html>
121324 | PitchDiameter
121325 | %d
121326 | mm
121327 | <html>A Pitch diameter of 465mm is defined as ((465&lt;&lt;10)/1000) </html>
121328 | RTractionFLA
121329 | %.2f
121330 | Amps
121331 | <html>Full Load Amps Setting Index:<br>54.0A 100168559, 60Kw,950V<br><br>When changes are made to use a new motor, please enter the information into this box for future reference.</html>
121332 | StabDownCutterThreshold
121333 | %.2f
121334 | Amps
121335 | <html>Determines the current threshold that each phase of the left and right cutter motor must be above during forward tramming for the Stab auto-lower function to be initiated.</html>
121336 | StabDownMaxSpeed
121337 | %.2f
121338 | Vdc
121339 | <html>This parameter sets the DC Volts value for the 100% speed setting. Any value greater than the neutral position (2.1V nom) of the solenoid is for the positive direction and any value less is for the negative direction. This allows direction changes and speed clamping for each solenoid valve.<br></html>
121340 | StabDownPressureThreshold
121341 | %.2f
121342 | Bars
121343 | <html>When the stab down pressure goes above the threshold set by this parameter, the auto stab down function will be stopped.<br><br>When the stab up pressure goes below the threshold set by this parameter, tram reverse will be enabled. This has been added to keep the stab jack from being damaged (enabled and disabled by StabPressureCheck).</html>
121344 | StabJackOptions
121345 | %d
121346 | See_Help
121347 | <html>Setting this parameter determines the level of stab jack automation.<br><br>(0) Stab jack will only be controlled manually by the operator.<br><br>AUTO STAB JACK LOWER:<br>(1) Stab jack automatically lowers when the following conditions are met:<br> Any forward tram, but no reverse tram.<br> Cutter current is above the threshold specified by the StabDownCutterThreshold.<br> JNA has determined that the stab is up.<br><br>(2) Stab jack automatically lowers when the following conditions are met:<br> Any forward tram, but no reverse tram.<br> Cutter current is above the threshold specified by the StabDownCutterThreshold.<br> With this setting JNA will try to lower the stab jack with every forward tram command regardless of the position of the stab.<br><br>(4) Stab jack must be manually raised any time it has been manually lowered before reverse tram will be permitted. <br> At boot up, the stab is assumed to be lowered and must be raised.<br><br>(8) Stab jack automatically lowers when the following conditions are met:<br> No active Tram commands.<br> Shear Down is commanded.<br> Cutter current is above the threshold specified by the StabDownCutterThreshold.<br> Faceboss has determined that the stab is up.<br><br>AUTO STAB JACK RAISE:<br>(1) or (2) Stab jack automatically raises with any reverse tram, when the stab has been lowered automatically. If the stab jack has been lowered manually, it will not be raised automatically.<br><br></html>
121348 | StabJackOptionsAus
121349 | %d
121350 | See_Help
121351 | <html>Sets the Stab Jack Options.<br><br>NOTE - A value of 0 will disable any auto stab operation. Only manual control will be permitted.<br><br>Instructions -<br>1. Add all the corresponding numbers for each Stab Jack option required.<br>2. Input this total.<br><br>NO. STAB JACK OPTION<br> 1 Auto Retract Stab on any Tram Reverse<br> 2 Auto Retract Stab on any Tram Forwards<br> 4 Cutter Start Disabled if Stab Down <br></html>
121352 | StabLowerTime
121353 | %.2f
121354 | Seconds
121355 | <html>Defines how long the Stab Down function will be activated when the Stab Jack is being lowered automatically. <br><br>If J_OPT_USE_STAB_DOWN_PRESSURE_SENSOR is defined, this should be 15. otherwise this is 5, default was set to five, as stab jack is not offered on US miners currently.<br></html>
121356 | StabPressureCheck
121357 | %d
121358 | See_Help
121359 | <html>Setting this parameter will force the operator to raise the stab until a certain pressure has been reached (Set with StabDownPressureThreshold).<br><br></html>
121360 | StabRaiseTime
121361 | %.2f
121362 | Seconds
121363 | <html>Defines how long the Stab Up function will be activated when the Stab Jack is being raised automatically. </html>
121364 | StabTramDisableTime
121365 | %.2f
121366 | Seconds
121367 | <html>Defines how long tramming will be disabled while the Stab Jacks are being raised automatically. <br></html>
121368 | StabUpMaxSpeed
121369 | %.2f
121370 | Vdc
121371 | <html>This parameter sets the DC Volts value for the 100% speed setting. Any value greater than the neutral position (2.1V nom) of the solenoid is for the positive direction and any value less is for the negative direction. This allows direction changes and speed clamping for each solenoid valve.<br></html>
121372 | TramBeforeBrakeFeedback
121373 | %d
121374 | See_Help
121375 | <html>Determines whether the machine must wait for feedback that the brakes have released before starting to tram.<br><br>The possible values are as follows:<br> 0 = Warning Only, Tram Enabled<br> 1 = wait for brakes to release before tramming<br> 2 = do not wait for brakes to release before tramming, but stop tram if pressure isn't present after the BrakePressureDelay has expired.<br></html>
121376 | TramBrakeWaitFilter
121377 | %d
121378 | Seconds
121379 | <html>If this period has elapsed, after a valid Tram command request, then a &quot;Brake Fault&quot; event is logged.<br><br></html>
121380 | TramCircuitBreakerCheck
121381 | %d
121382 | 1=Yes,_0=No
121383 | <html>If this parameter is set to Yes, the Traction will be shut off if the 950V Circuit Breaker is open.<br></html>
121384 | TramFwdAlarm
121385 | %.2f
121386 | Seconds
121387 | <html>Sets the amount of time (in seconds) that the alarm will sound after a Tram Forward command is initiated. <br><br>Set this parameter to 255 if you want the alarm to sound in a &quot;one second ON, one second OFF&quot; pattern the entire time that the machine is forward tramming.</html>
121388 | TramFwdPrestartDelay
121389 | %.2f
121390 | Seconds
121391 | <html>Sets the time delay between any TRAM FORWARD command and when the JNA system will attempt to start the traction motors in the forward direction.</html>
121392 | TramHeadLightsControl
121393 | %d
121394 | See_Help
121395 | <html>Determines how the headlights will be controlled by the Faceboss control system.<br><br> 0 = Disabled<br> 1 = Manual toggle only (via remote control station)<br> 2 = On for any Tram forward command<br> 3 = On for any Tram command<br> 4 = On when the Main pump turns on<br> 5 = Off when both Tram reverse commands are selected<br> 6 = Faceboss Control Only (disable Remote Control)</html>
121396 | TramInitialSpeed
121397 | %d
121398 | 1,_2,_or_3
121399 | <html>This parameter sets the initial tram speed. This is the speed that the tram will start in when the operator first presses the Tram Both Forward button or Tram Both Reverse button.<br></html>
121400 | TramInterlockCheck
121401 | %d
121402 | 1=Yes,_0=No
121403 | <html>If this parameter is set to Yes, the Traction will be shut off if the Input monitoring the Tram Interlock is missing.</html>
121404 | TramLeftImbalanceOL
121405 | %.2f
121406 | %_/_%
121407 | <html>This parameter determines how much of an effect an imbalance will have on the motor's thermal overload calculation. 0 = no effect, 10 = the most effect.</html>
121408 | TramLeftJamOL
121409 | %.2f
121410 | AC_Amps
121411 | <html>This parameter specifies the jam overload setting for the LH Tram motor.</html>
121412 | TramLeftThermalOL
121413 | %.2f
121414 | AC_Amps
121415 | <html>Specifies the thermal overload setting for the LH Tram motor.</html>
121416 | TramLimitSwitchControl
121417 | %d
121418 | See_Help
121419 | <html>Determines how the tram limit switches affect the tram.<br><br> 0 = Disabled (Limit switches will be ignored)<br> 1 = Left limit switch disables tram forward<br> and right limit switch disables tram reverse<br> 2 = Left limit switch disables tram reverse<br> and right limit switch disables tram forward</html>
121420 | TramMode950V_Temporary
121421 | %d
121422 | 1=Enb,_0=Dsb
121423 | <html>Caution: This is a temporary parameter, it will be reset to its default value when power is cycled to the machine.<br><br>This parameter is a temporary parameter that will allow the machine to be trammed underground or from section to section with only 950V supplying the machine rather than 2300V. The machine must be rewired to allow this feature to operate correctly. When power is cycled to the machine, this parameter will revert back to it's default setting of &quot;0&quot; or &quot;Disabled&quot;<br><br>Possible values are:<br> 0 = Disabled (default)<br> 1 = Enabled<br><br>This parameter is only applicable to 2300V machines with the 1000V Variable Frequency Drive for the Traction System.</html>
121424 | TramOffWithBrakePressure
121425 | %d
121426 | See_Help
121427 | <html>Determines what action will occur when brake pressure is detected to be above the BrakePressureThreshold one second after tramming is turned off.<br><br>Instructions -<br> 1. Add all the corresponding numbers for each action required.<br> 2. Input this total.<br> NOTE - A total of 0 is for no action.<br> NO. ACTION<br> 0 Disabled (default)<br> 1 Send event <br> 2 Machine pump motor shut off<br> 4 Conveyor, and cutters, shut off<br></html>
121428 | TramRevAlarm
121429 | %.2f
121430 | Seconds
121431 | <html>Sets the amount of time (in seconds) that the alarm will sound after a Tram Reverse command is initiated. The Tram Reverse alarm will follow the pattern of &quot;one second on, one second off&quot;. Set this parameter to 255 if you want the alarm to sound in the above pattern the entire time that the machine is reverse tramming.</html>
121432 | TramReverseLightsControl
121433 | %d
121434 | See_Help
121435 | <html>Determines how the reverse lights will be controlled by the Faceboss control system.<br><br> 0 = Disabled<br> 1 = On for any tram reverse command<br> 2 = On when both tracks are running in reverse<br> 3 = On for any tram command<br> 4 = On with Pump</html>
121436 | TramRevPrestartDelay
121437 | %.2f
121438 | Seconds
121439 | <html>Sets the time delay between any TRAM REVERSE command and when the JNA system will attempt to start the traction motors in the reverse direction.</html>
121440 | TramRightImbalanceOL
121441 | %.2f
121442 | %_/_%
121443 | <html>This parameter determines how much of an effect an imbalance will have on the motor's thermal overload calculation. 0 = no effect, 10 = the most effect.</html>
121444 | TramRightJamOL
121445 | %.2f
121446 | AC_Amps
121447 | <html>This parameter specifies the jam overload setting for the RH Tram motor.</html>
121448 | TramRightThermalOL
121449 | %.2f
121450 | AC_Amps
121451 | <html>This parameter specifies the thermal overload setting for the RH Tram motor.</html>
121452 | TramRTDTripAction
121453 | %d
121454 | See_Help
121455 | <html>Determines what action will occur when a traction motor RTD temperature has risen above the level specified by the TramRTDTripTemp parameter. An alarm will always be displayed on a trip whenever this parameter is not zero.<br><br> NO. ACTION<br> 0 Disabled or not fitted with RTD<br> 1 Send alarm only<br> 2 Send alarm and shutdown motor<br> 3 Send alarm and shutdown motor on RTD Trip, also send alarm and shut down motor on RTD open/short.<br></html>
121456 | TramRTDTripCoolDown
121457 | %.2f
121458 | %
121459 | <html>If the TramRTDTripAction parameter specifies to shut down the traction motors on an RTD trip, this parameter defines the temperature that the motors must cool down to before they will be allowed to start. To determine the temperature that the motors must cool down to before they can be restarted, multiply this parameter by the TramRTDTripTemp parameter.<br><br>For Example:<br><br>TramRTDTripTemp 200 deg C<br>TramRTDTripCoolDown 95%<br> <br>200 * 95% = 190 deg C<br><br>The motors must cool down to 190 deg C after an RTD Trip before they can be restarted.</html>
121460 | TramRTDTripTemp
121461 | %.2f
121462 | Degrees_C
121463 | <html>Defines the maximum temperature that a traction motor windings can reach before the motors will be shut off.</html>
121464 | TramSpeedOptions
121465 | %d
121466 | See_Help
121467 | <html>Enables or Disables specific Tram Speed logic for various conditions<br><br>Instructions -<br>1. Add all the corresponding numbers for each Speed logic function required while tramming.<br>2. Input this total.<br><br>NO. TRAM SPEED LOGIC FUNCTION<br> 1 Disable/Stop Conveyor if Speed #3 (REV)<br> 2 Enable Speed #2 select during Split Tracks<br> 4 Disable Cutter Start while Speed #3<br> 8 Disable Cutter Start in Speeds #3 and #2<br> 16 Shut off Cutters if 3rd Speed Rev is commanded</html>
121468 | TramThermalCurve
121469 | %d
121470 | See_Help
121471 | <html>Specifies the thermal overload curve to be used for the Tram motors. The JNA system must be rebooted for this parameter to take effect.<br><br>Possible values are:<br> 0 = Slow <br> 1 = MA <br> 2 = IEC (default)</html>
121472 | TramThermostatTripAction
121473 | %d
121474 | See_Help
121475 | <html>Determines what action will occur when the Tram motor Thermostat temperature has risen above the level specified by the TramThermostatTripTemp parameter. An alarm will always be displayed on a trip whenever this parameter is not zero.<br><br> NO. ACTION<br> 0 Disabled or not fitted with Thermostat<br> 1 Send alarm only<br> 2 Send alarm and shutdown motor<br></html>
121476 | Use950VCB
121477 | %d
121478 | 1=Yes,_0=No
121479 | <html>Enables Alarm that indicates that the Tram cannot be started with circuit breaker open.</html>
121480 | VFDFilterOptions
121481 | %d
121482 | See_Help
121483 | <html>This Parameter sets the control system response when the VFD Filter relay did not close after pump start.<br><br>Instructions -<br>a. Add all the corresponding numbers for each option required.<br>b. Input this total. <br> <br>NO. OPTION<br>0 Warning only <br>1 Disable Cutters and Conveyors<br>2 Shut down Main Pump Motor</html>
121484 | VFDTripStatus
121485 | %d
121486 | See_Help
121487 | <html> This parameter is used to latch on a VFD Trip Lockout until manually cleared. This parameter's value is changed by the control software based on trip status.<br><br>0 - VFD Lockout status is OFF (normal operation)<br>1 - VFD Lockout status is ON (pump disabled)</html>
121488 | VFD_Amps
121489 | %d
121490 | Amps
121491 | <html>This parameter is used as the threshold to determine if a VFD drive is Running.</html>
121492 | VFD_angW_Range
121493 | %d
121494 | rad/s
121495 | <html>The range in Radians/Sec. that the VFDC has to control the motor to.<br></html>
121496 | VFD_Clear_Data
121497 | %d
121498 | 1=Yes,_0=No
121499 | <html> Set parameter to 1 to clear data stored in the RAM on the VFD's.</html>
121500 | VFD_Controlled_Decel
121501 | %d
121502 | 1=Yes,_0=No
121503 | <html>The &quot;Controlled Decel&quot; parameter determines how the VFD Controller will shut the tram motors off when the operator releases the tram levers.<br><br>With this parameter set to one the VFD Controller will slow the traction motors down until the miner comes to a stop when the traction levers are released.<br>With it set to 0 the VFD Controller will just shut the motors off when the tram levers are released and let the miner coast to a stop.</html>
121504 | VFD_Controlled_Turn
121505 | %d
121506 | 1=Yes,_0=No
121507 | <html>The &quot;Controlled Turn&quot; parameter determines how the VFD Controller will shut the tram motors off when the operator releases the tram levers.<br><br>With this parameter set to one, when the operator releases one tram lever the VFD Controller will slow the traction motor down until the motor comes to a stop causing the machine to turn. <br><br>With it set to 0 the VFD Controller will just shut the motor off when the tram lever is released and let the motor coast to a stop.</html>
121508 | VFD_Core_Buster_Amplitude
121509 | %d
121510 | %
121511 | <html>This parameter, if not zero, will cause the machine slew to the left and right while tramming forward with the cutters on. A higher number will cause the machine to pull harder to the left and the right. Note, that the left and right adjustments to the tram speed aren't noticeable until this parameter is set to a value greater than 5.<br></html>
121512 | VFD_Core_Buster_Amplitude_1
121513 | %d
121514 | %
121515 | <html>This parameter, if not zero, will cause the machine slew to the left and right while tramming forward with the cutters on. A higher number will cause the machine to pull harder to the left and the right. Note, that the left and right adjustments to the tram speed aren't noticeable until this parameter is set to a value greater than 5.<br></html>
121516 | VFD_Core_Buster_Amplitude_2
121517 | %d
121518 | %
121519 | <html>This parameter, if not zero, will cause the machine slew to the left and right while tramming forward with the cutters on. A higher number will cause the machine to pull harder to the left and the right. Note, that the left and right adjustments to the tram speed aren't noticeable until this parameter is set to a value greater than 5.<br></html>
121520 | VFD_Core_Buster_Amplitude_3
121521 | %d
121522 | %
121523 | <html>This parameter, if not zero, will cause the machine slew to the left and right while tramming forward with the cutters on. A higher number will cause the machine to pull harder to the left and the right. Note, that the left and right adjustments to the tram speed aren't noticeable until this parameter is set to a value greater than 5.<br></html>
121524 | VFD_Core_Buster_Amplitude_4
121525 | %d
121526 | %
121527 | <html>This parameter, if not zero, will cause the machine slew to the left and right while tramming forward with the cutters on. A higher number will cause the machine to pull harder to the left and the right. Note, that the left and right adjustments to the tram speed aren't noticeable until this parameter is set to a value greater than 5.<br></html>
121528 | VFD_Core_Buster_Cutter_Thresh
121529 | %d
121530 | Amps
121531 | <html>This parameter defines the threshold that the left and right cutter motor current must be above before the Core Buster action will be applied to the tram speed to help remove the core material. By setting this parameter correctly you can prevent the Core Buster action from being applied while tramming back to the face.<br><br></html>
121532 | VFD_Core_Buster_Period
121533 | %d
121534 | msec
121535 | <html>This parameter defines the amount of time in milliseconds it takes to go one Core Buster cycle. </html>
121536 | VFD_Ctr_Current_Delay
121537 | %d
121538 | msec
121539 | <html> This parameter defines the lag time for the filter that prevents spurious slugging of the cutter currents during rate control.</html>
121540 | VFD_Ctr_Current_Feedbk_2
121541 | %d
121542 | Amps
121543 | <html>The 2nd cutter current level for the middle cutting rate. Normally a larger value than the 1st cutter current level but less than the third cutter current level in order to give a knee in the slope of rate reduction. The value represented here is associated with cutter feedback scaling set to 6.</html>
121544 | VFD_Ctr_Current_Feedbk_3
121545 | %d
121546 | Amps
121547 | <html>The 3rd cutter current level for the lowest cutting rate. Normally a larger value than the 1st and 2nd cutter current level in order to give a linear slope of rate reduction. The value represented here is associated with cutter feedback scaling set to 6.</html>
121548 | VFD_Ctr_Current_Setting
121549 | %d
121550 | Amps
121551 | <html>The 1st cutter current level required to start reducing the Cutting Rate from 100%. The rate of reduction is determined from the slope between this level and the 2nd Cutter Current Feedback value .<br>The value represented here is associated with cutter feedback scaling set to 6.</html>
121552 | VFD_Ctr_Fbk_Accel
121553 | %d
121554 | mm/s/s
121555 | <html>The Cutter Feedback Acceleration parameter determines the rate at which the machine will accelerate when the cutter motor load causes the machine to speed up.<br> 440 = 1 second ramp to 440 mm/s, 88 = 5 second ramp to 440 mm/s</html>
121556 | VFD_Ctr_Fbk_Decel
121557 | %d
121558 | mm/s/s
121559 | <html>The Cutter Feedback Deceleration parameter determines the rate at which the machine will decelerate when the cutter motor load causes the machine to slow down.<br> 440 = 1 second ramp to 440 mm/s, 88 = 5 second ramp to 440 mm/s</html>
121560 | VFD_Ctr_Fbk_Scaling
121561 | %d
121562 | None
121563 | <html>Cutter Feedback Control for US Standard Miner<br>1 = Slow Sump<br>10 = Fast</html>
121564 | VFD_Ctr_Fbk_Scaling_1
121565 | %d
121566 | None
121567 | <html>Cutter Feedback Control for US Standard Miner<br>1 = Slow Sump<br>10 = Fast</html>
121568 | VFD_Ctr_Fbk_Scaling_2
121569 | %d
121570 | None
121571 | <html>Cutter Feedback Control for US Standard Miner<br>1 = Slow Sump<br>10 = Fast</html>
121572 | VFD_Ctr_Fbk_Scaling_3
121573 | %d
121574 | None
121575 | <html>Cutter Feedback Control for US Standard Miner<br>1 = Slow Sump<br>10 = Fast</html>
121576 | VFD_Ctr_Fbk_Scaling_4
121577 | %d
121578 | None
121579 | <html>Cutter Feedback Control for US Standard Miner<br>1 = Slow Sump<br>10 = Fast</html>
121580 | VFD_Ctr_Thermal_Setting
121581 | %d
121582 | %_of_Max
121583 | <html></html>
121584 | VFD_Cur_Limit_SetHI
121585 | %d
121586 | Amps
121587 | <html> The Current Limit Set HI parameter defines the current value at which the VFDC considers the Inverter Modules are in current limit. Please see the Current Limit Cntrl parameter help text for a description of what the VFDC will do when the value set by this parameter is equalled or exceeded. <br><br>Must be less than VFD Current Limit setpoint for motor</html>
121588 | VFD_Cur_Limit_SetLO
121589 | %d
121590 | Amps
121591 | <html>The Current Limit Set LO parameter defines the current value of the lower boundary at which the VFDC considers the Inverter Modules are out of current limit. It defines the lower point of the hysteresis.<br>Must be less than VFD Current Limit setpoint for motor.</html>
121592 | VFD_Current_Limit_Cntrl
121593 | %d
121594 | 1=Yes,_0=No
121595 | <html> The Current Limit Control parameter determines if the VFDC will attempt to prevent the Inverter Modules from going into current limit. If set to &quot;Yes&quot;, the VFDC will scale back frequency command to the motor to get the motor back into the speed range where it has more torque and thereby getting the Inverter Modules out of current limit.</html>
121596 | VFD_Current_Limit_Delay
121597 | %d
121598 | msec
121599 | <html>The Current Limit Delay parameter adjusts the amount of time that Motion waits after the last indication that the Inverter Modules are in current limit before it allows the tram to return to the operator requested speed.</html>
121600 | VFD_Cutter_Amps
121601 | %d
121602 | Amps
121603 | <html>This parameter is used as the threshold to determine if a Cutter Motor is running.</html>
121604 | VFD_Data_Download
121605 | %d
121606 | 1=Yes,_0=No
121607 | <html> Set parameter to 1 to download data log out of the RAM on the VFD's.</html>
121608 | VFD_Delay_w_Plug
121609 | %d
121610 | 1=Yes,_0=No
121611 | <html>The &quot;Delay w Plug&quot; parameter determines whether the VFDC will force the machine to neutral for a length of &quot;Plug Delay&quot; when rapidly changing direction. With this parameter set to one there will be a delay, set to zero there will be no delay.<br></html>
121612 | VFD_Fast_Accel_Limit
121613 | %d
121614 | mm/s
121615 | <html>The Fast Acceleration Limit parameter sets the maximum machine peed to which the system ramps at the Fast Tram Accel setting. After this point, the system ramps at the Tram Accel parameter setting.</html>
121616 | VFD_Fast_Tram_Accel
121617 | %d
121618 | mm/s/s
121619 | <html>The Fast Tram Acceleration parameter sets the acceleration rate of the machine from zero to the Fast Accel Limit setting. 440 = 1 second ramp to 440 mm/s, 88 = 5 second ramp to 440 mm/s.</html>
121620 | VFD_First_Spd_Plug_Dly
121621 | %d
121622 | msec
121623 | <html> First Speed Plug Delay is the amount of time the VFDC will force the outputs to the drives to zero when changing direction rapidly when first speed is selected from the control station. The &quot;Delay w Plug&quot; parameter must be set to one for this delay to take effect.</html>
121624 | VFD_First_Speed
121625 | %d
121626 | mm/s
121627 | <html>Max = 84 mm/s. = <br> 17 Feet/Min.<br>Min = 69 mm/s = <br> 14 Feet/Min.<br>Default = 76 mm/s = <br> 15 Feet/Min.</html>
121628 | VFD_Fourth_Spd_Enable
121629 | %d
121630 | 1=Yes,_0=No
121631 | <html>Enables fourth speed when set to 1. Disables fourth speed when set to 0.</html>
121632 | VFD_Fourth_Spd_Plug_Dly
121633 | %d
121634 | msec
121635 | <html> Fourth Speed Plug Delay is the amount of time the VFDC will force the outputs to the drives to zero when changing direction rapidly when fourth speed is selected. The &quot;Delay w Plug&quot; parameter must be set to one for this delay to take effect.</html>
121636 | VFD_Fourth_Speed
121637 | %d
121638 | mm/s
121639 | <html>Max = 475 mm/s = <br> 94 Feet/Min.<br>Min = 389 mm/s = <br> 77 Feet/Min.<br>Default = 442 mm/s = <br> 85 Feet/Min.</html>
121640 | VFD_GathHdFeedbackEnable
121641 | %d
121642 | 1=Yes,_0=No
121643 | <html>This parameter is used to enable/disable the Gathering Head Feedback. When enabled, this feature will react as the Gathering Head Motor currents increase the Traction will slow down to provide optimal loading performance.<br><br>NOTE: REBOOT Machine for Parameter to take effect</html>
121644 | VFD_Hi_Speed_OL_Lmt_Off
121645 | %d
121646 | %_of_TOL
121647 | <html>If fourth speed is enabled, the max speed will be limited to third speed when either the left or right traction thermal overload goes above the percent of the thermal overload trip determined by the VFD_Hi_Speed_OL_Lmt_On parameter. Fourth speed will be enabled again when the percent thermal overload goes below the value specified by this parameter.<br><br>The speed is limited to third speed when the traction motors are approaching a thermal overload because at the higher speeds you get a lower torque per amp out from the motor. </html>
121648 | VFD_Hi_Speed_OL_Lmt_On
121649 | %d
121650 | %_of_TOL
121651 | <html>If fourth speed is enabled, the max speed will be limited to third speed when either the left or right traction thermal overload goes above the percent of the thermal overload trip determined by this parameter. Fourth speed will be enabled again when the percent thermal overload goes below the value specified by VFD_Hi_Speed_OL_Lmt_Off.<br><br>The speed is limited to third speed when the traction motors are approaching a thermal overload because at the higher speeds you get a lower torque per amp out from the motor. </html>
121652 | VFD_Limit_Tram_Rate
121653 | %d
121654 | %_of_Max
121655 | <html>This is the rate the machine will tram at if speed limit is in <br>effect.<br></html>
121656 | VFD_Max_Decel_Time
121657 | %d
121658 | seconds
121659 | <html>The is the length of time the VFDC will wait for the motor speed to reach zero before turning the outputs to the drives off.<br></html>
121660 | VFD_Max_Spd_StepAO
121661 | %d
121662 | mm/s
121663 | <html> The Max Speed Step for speed segment AO is the maximum speed of the machine for this segment which is equivalent to point A.</html>
121664 | VFD_Max_Spd_StepBA
121665 | %d
121666 | mm/s
121667 | <html>The Max Speed Step for speed segment BA is the maximum speed of the machine for this segment which is equivalent to point B.</html>
121668 | VFD_Max_Spd_StepCB
121669 | %d
121670 | mm/s
121671 | <html> The Max Speed Step for speed segment CB is the maximum speed of the machine for this segment which is equivalent to point C.</html>
121672 | VFD_Max_Spd_StepDC
121673 | %d
121674 | mm/s
121675 | <html> The Max Speed Step for speed segment DC is the maximum speed of the machine for this segment which is equivalent to point D.</html>
121676 | VFD_Max_Sump_Speed
121677 | %d
121678 | mm/s
121679 | <html>Maximum Speed During Sump for US Standard Miner<br>This parameter defines the maximum speed that the machine will be allowed to tram while the cutters are running.</html>
121680 | VFD_Max_Sump_Speed_1
121681 | %d
121682 | mm/s
121683 | <html>Maximum Speed During Sump for US Standard Miner<br>This parameter defines the maximum speed that the machine will be allowed to tram while the cutters are running.</html>
121684 | VFD_Max_Sump_Speed_2
121685 | %d
121686 | mm/s
121687 | <html>Maximum Speed During Sump for US Standard Miner<br>This parameter defines the maximum speed that the machine will be allowed to tram while the cutters are running.</html>
121688 | VFD_Max_Sump_Speed_3
121689 | %d
121690 | mm/s
121691 | <html>Maximum Speed During Sump for US Standard Miner<br>This parameter defines the maximum speed that the machine will be allowed to tram while the cutters are running.</html>
121692 | VFD_Max_Sump_Speed_4
121693 | %d
121694 | mm/s
121695 | <html>Maximum Speed During Sump for US Standard Miner<br>This parameter defines the maximum speed that the machine will be allowed to tram while the cutters are running.</html>
121696 | VFD_Max_Tram_Rate
121697 | %d
121698 | %_of_Max
121699 | <html>The Max Tram Rate parameter scales Tram Speed.</html>
121700 | VFD_Min_Cutting_Rate
121701 | %d
121702 | %_of_Max
121703 | <html> This parameter specifies how far the rate control algorithm in motion can throttle back cutting/sumping rates during motor overloading. It is also used by the Current Limit Control system to define the minimum speed to scale back to.</html>
121704 | VFD_Min_Tram_Rate
121705 | %d
121706 | %_of_Max
121707 | <html> The Min Tram Rate parameter specifies the minimum rate that the current limit control system scales the machine speed back to. It also defines the point where current limit control becomes effective.</html>
121708 | VFD_Release_Delay
121709 | %d
121710 | msec
121711 | <html>Release Delay. Both tram levers must be released to the neutral position within the lenght of this parameter before the VFDC will consider that both tram levers were released at the same time and let the machine coast to a stop if the &quot;Controlled Decel&quot; Parameter is set to one.</html>
121712 | VFD_Second_Spd_Plug_Dly
121713 | %d
121714 | msec
121715 | <html> Second Speed Plug Delay is the amount of time the VFDC will force the outputs to the drives to zero when changing direction rapidly when second speed is selected from the control station. The &quot;Delay w Plug&quot; parameter must be set to one for this delay to take effect.<br></html>
121716 | VFD_Second_Speed
121717 | %d
121718 | mm/s
121719 | <html>Max = 168 mm/s = <br> 33 Feet/Min.<br>Min = 137 mm/s = <br> 27 Feet/Min.<br>Default = 152 mm/s = <br> 30 Feet/Min.</html>
121720 | VFD_SlipCompensation
121721 | %.2f
121722 | Hz/A
121723 | <html>Scaling factor to apply to RMS current to compensate for motor slip at low frequencies.<br><br>Set to 0 to disable both Temp Compensation and Slip Compensation completely.</html>
121724 | VFD_SlipCompensationThresh
121725 | %d
121726 | Hz
121727 | <html>Defines the Frequency threshold to apply Motor Slip compensation. If the Actual Frequency is BELOW this value then VFD_SlipCompensation will be applied to the distance calculation<br><br>Note Set to 0 to disable Motor Slip Calculation<br><br></html>
121728 | VFD_TempCompensation
121729 | %.2f
121730 | EU
121731 | <html>Scaling factor for the VFD's to apply to VFD_SlipCompensation to compensate for motor Temperature at low frequencies. <br><br>Set to 1 to disable the temperature affect to slip compensation calculation.</html>
121732 | VFD_TempCompensationThresh
121733 | %.2f
121734 | Degrees_C
121735 | <html>Defines the temperature Threshold where Temperature compensation comes into affect. Any Temp below this threshold does not include Temp Compensation<br><br>Set to 235 to disable the temperature affect to slip compensation calculation.</html>
121736 | VFD_Third_Spd_Plug_Dly
121737 | %d
121738 | msec
121739 | <html> Third Speed Plug Delay is the amount of time the VFDC will force the outputs to the drives to zero when changing direction rapidly when third speed is selected from the control station. The &quot;Delay w Plug&quot; parameter must be set to one for this delay to take effect.</html>
121740 | VFD_Third_Speed
121741 | %d
121742 | mm/s
121743 | <html>Max = 363 mm/s = <br> 71 Feet/Min.<br>Min = 297 mm/s = <br> 58 Feet/Min.<br>Default = 330 mm/s = <br> 65 Feet/Min.</html>
121744 | VFD_Tram_Accel
121745 | %d
121746 | mm/s/s
121747 | <html>The Tram Acceleration parameter sets the acceleration rate of the machine. 440 = 1 second ramp to 440 mm/s, 88 = 5 second ramp to 440 mm/s.</html>
121748 | VFD_Tram_Decel
121749 | %d
121750 | mm/s/s
121751 | <html>The Tram Deceleration parameter sets the Deceleration rate of the machine. 440 = 1 second ramp to 440 mm/s, 88 = 5 second ramp to 440 mm/s .<br></html>
121752 | VFD_Tram_Decel_AO
121753 | %d
121754 | mm/s/s
121755 | <html>The Tram Deceleration AO parameter sets the Deceleration rate of the machine for the speed segment A to zero speed. 440 = 1 second ramp to 440 mm/s, 88 = 5 second ramp to 440 mm/s.<br></html>
121756 | VFD_Tram_Decel_BA
121757 | %d
121758 | mm/s/s
121759 | <html>The Tram Deceleration BA parameter sets the Deceleration rate of the machine for the speed segment B-A. 440 = 1 second ramp to 440 mm/s, 88 = 5 second ramp to 440 mm/s.<br></html>
121760 | VFD_Tram_Decel_CB
121761 | %d
121762 | mm/s/s
121763 | <html>The Tram Deceleration CB parameter sets the Deceleration rate of the machine for the speed segment D-C. 440 = 1 second ramp to 440 mm/s, 88 = 5 second ramp to 440 mm/s.</html>
121764 | VFD_Tram_Decel_DC
121765 | %d
121766 | mm/s/s
121767 | <html>The Tram Deceleration DC parameter sets the Deceleration rate of the machine for the speed segment D-C. 440 = 1 second ramp to 440 mm/s, 088 = 5 second ramp to 440 mm/s</html>
121768 | VFD_Tram_Differential
121769 | %d
121770 | %
121771 | <html>This parameter, if not zero, will cause the machine to tram slower on one<br>side relative to the other side. If this parameter is positive the right track will slow down and the machine will tend to rotate clockwise and when negative, the left track will slow down and the machine will rotate anti-clockwise. Tram differential is only active in the forward direction with the cutter motors on.<br></html>
121772 | VFD_Tram_Differential_1
121773 | %d
121774 | %
121775 | <html>This parameter, if not zero, will cause the machine to tram slower on one<br>side relative to the other side. If this parameter is positive the right track will slow down and the machine will tend to rotate clockwise and when negative, the left track will slow down and the machine will rotate anti-clockwise. Tram differential is only active in the forward direction with the cutter motors on.<br></html>
121776 | VFD_Tram_Differential_2
121777 | %d
121778 | %
121779 | <html>This parameter, if not zero, will cause the machine to tram slower on one<br>side relative to the other side. If this parameter is positive the right track will slow down and the machine will tend to rotate clockwise and when negative, the left track will slow down and the machine will rotate anti-clockwise. Tram differential is only active in the forward direction with the cutter motors on.<br></html>
121780 | VFD_Tram_Differential_3
121781 | %d
121782 | %
121783 | <html>This parameter, if not zero, will cause the machine to tram slower on one<br>side relative to the other side. If this parameter is positive the right track will slow down and the machine will tend to rotate clockwise and when negative, the left track will slow down and the machine will rotate anti-clockwise. Tram differential is only active in the forward direction with the cutter motors on.<br></html>
121784 | VFD_Tram_Differential_4
121785 | %d
121786 | %
121787 | <html>This parameter, if not zero, will cause the machine to tram slower on one<br>side relative to the other side. If this parameter is positive the right track will slow down and the machine will tend to rotate clockwise and when negative, the left track will slow down and the machine will rotate anti-clockwise. Tram differential is only active in the forward direction with the cutter motors on.<br></html>
121788 | VFD_Volts
121789 | %d
121790 | Volts
121791 | <html></html>
121792 | AutoStabPitchChange
121793 | %.2f
121794 | Degrees
121795 | <html>This specifies the required change in the Main Frame Pitch angle that must occur during a Stab Retract or Stab Extend portion of a Shear Down Auto Cycle before the operation is considered complete.</html>
121796 | AutoStabTime
121797 | %.2f
121798 | Seconds
121799 | <html>This parameter specifies the maximum amount of time that an Auto Stab Up or an Auto Stab Down step of an Auto Cycle will function. If the Main Frame Pitch angle does not change by the amount specified in the AutoStabPitchChange parameter in the amount of time specified by this parameter during an Auto Stab Up or an Auto Stab Down operation, the stab will be de-energized and the Auto Stab step will be considered complete, i.e. the Cycle will move onto the next step.</html>
121800 | BoomCutbackControl
121801 | %d
121802 | See_Help
121803 | <html>This defines the control method in which the boom shear rate is decreased when it is between the Roof (or Floor) caution limit and the Roof (or Floor) setpoint.<br><br>0 = Proportional cutback, i.e. the shear rate will decrease at a rate proportional to the proximity of the boom to the setpoint.<br>1 = Constant rate cutback of 40% maximum shear rate.<br>2 = Constant rate cutback of 60% maximum shear rate.<br>3 = Constant rate cutback of 80% maximum shear rate.</html>
121804 | BoomDownMaxSpeed
121805 | %.2f
121806 | Vdc_or_%
121807 | <html>For Hawe solenoids, this parameter sets the maximum speed the shear down output can operate at. This value is a percentage of the maximum current at which the shear output is controlled with where 100 % is the max setting and 0 % is the min setting.<br><br>For Apitech solenoids, the parameter sets the DC Volts value for the 100% speed setting. Any value greater than the neutral position (2.1V nom) of the solenoid is for the positive direction and any value less is for the negative direction. This allows direction changes and speed clamping for each solenoid valve.<br></html>
121808 | BoomDownMaxSpeed_1
121809 | %.2f
121810 | Vdc_or_%
121811 | <html>For Hawe solenoids, this parameter sets the maximum speed the shear down output can operate at. This value is a percentage of the maximum current at which the shear output is controlled with where 100 % is the max setting and 0 % is the min setting.<br><br>For Apitech solenoids, the parameter sets the DC Volts value for the 100% speed setting. Any value greater than the neutral position (2.1V nom) of the solenoid is for the positive direction and any value less is for the negative direction. This allows direction changes and speed clamping for each solenoid valve.<br></html>
121812 | BoomDownMaxSpeed_2
121813 | %.2f
121814 | Vdc_or_%
121815 | <html>For Hawe solenoids, this parameter sets the maximum speed the shear down output can operate at. This value is a percentage of the maximum current at which the shear output is controlled with where 100 % is the max setting and 0 % is the min setting.<br><br>For Apitech solenoids, the parameter sets the DC Volts value for the 100% speed setting. Any value greater than the neutral position (2.1V nom) of the solenoid is for the positive direction and any value less is for the negative direction. This allows direction changes and speed clamping for each solenoid valve.<br></html>
121816 | BoomDownMaxSpeed_3
121817 | %.2f
121818 | Vdc_or_%
121819 | <html>For Hawe solenoids, this parameter sets the maximum speed the shear down output can operate at. This value is a percentage of the maximum current at which the shear output is controlled with where 100 % is the max setting and 0 % is the min setting.<br><br>For Apitech solenoids, the parameter sets the DC Volts value for the 100% speed setting. Any value greater than the neutral position (2.1V nom) of the solenoid is for the positive direction and any value less is for the negative direction. This allows direction changes and speed clamping for each solenoid valve.<br></html>
121820 | BoomDownMaxSpeed_4
121821 | %.2f
121822 | Vdc_or_%
121823 | <html>For Hawe solenoids, this parameter sets the maximum speed the shear down output can operate at. This value is a percentage of the maximum current at which the shear output is controlled with where 100 % is the max setting and 0 % is the min setting.<br><br>For Apitech solenoids, the parameter sets the DC Volts value for the 100% speed setting. Any value greater than the neutral position (2.1V nom) of the solenoid is for the positive direction and any value less is for the negative direction. This allows direction changes and speed clamping for each solenoid valve.<br></html>
121824 | BoomDownwardGlide
121825 | %.2f
121826 | m
121827 | <html>This value defines the distance that the boom travels (due to inertia) at the point when the Shear Down output is disabled.</html>
121828 | BoomInclinometerType
121829 | %d
121830 | See_Help
121831 | <html>This defines the type of boom inclinometer installed on the machine as follows:<br>0 = Acustar type<br>1 = LSRP-90 type</html>
121832 | BoomMaxHeight
121833 | %.2f
121834 | m
121835 | <html>Setting this parameter will limit the height of the drum. This value defines the maximum height the top of the drum can be from the floor. <br><br>NOTE: This parameter cannot be Manually Overridden from the remote. <br><br>-Setting this to Parameter to 0 will disable this feature</html>
121836 | BoomPivotLength
121837 | %.2f
121838 | m
121839 | <html>Distance measured from the rear of the main frame (as defined as the point where the crawlers contact the ground at the rearmost portion of the machine when the ground is level) to the Boom Pivot point in a line parallel to a level ground.</html>
121840 | BoomUpMaxSpeed
121841 | %.2f
121842 | Vdc_or_%
121843 | <html>For Hawe solenoids, this parameter sets the maximum speed the shear up output can operate at. This value is a percentage of the maximum current at which the shear output is controlled with where 100% is the max setting and 0 % is the min setting.<br><br>For Apitech solenoids, the parameter sets the DC Volts value for the 100% speed setting. Any value greater than the neutral position (2.1V nom) of the solenoid is for the positive direction and any value less is for the negative direction. This allows direction changes and speed clamping for each solenoid valve.<br></html>
121844 | BoomUpwardGlide
121845 | %.2f
121846 | m
121847 | <html>This value defines the distance that the boom travels (due to inertia) at the point when the Shear Up output is disabled.</html>
121848 | ConvShrFbckDecreaseGain
121849 | %.2f
121850 | %
121851 | <html>This value defines the degree (in percent) in which a high conveyor current will decrease the shear rate. If the maximum conveyor current exceeds the percentage of FLAmps as specified in the parameter ShearRateMaxConvyrAmps, then the shear rate will be cut back by at least the percentage points specified in this parameter.</html>
121852 | ConvShrFbckIncreaseGain
121853 | %.2f
121854 | %
121855 | <html>This value defines the degree (in percent) in which a high conveyor current will increase the shear rate. If the maximum conveyor current is less than the percentage of FLAmps as specified in the parameter ShearRateMinConvrAmps, then the shear rate will be increased by at least the percentage points specified in this parameter.</html>
121856 | ConvShrFbckTimer
121857 | %.2f
121858 | seconds
121859 | <html>This value defines the rate in which the conveyor current feedback will be calculated and thereby effect the shear rate. A lower value will alter the shear rate faster when the conveyor current is above the maximum or below the minimum values.</html>
121860 | CutShrFbckDecreaseGain
121861 | %.2f
121862 | %
121863 | <html>This value defines the degree (in percent) in which a high cutter current will decrease the shear rate. If the maximum cutter current exceeds the percentage of FLAmps as specified in the parameter ShearRateMaxCutterAmps, then the shear rate will be cut back by at least the percentage points specified in this parameter.</html>
121864 | CutShrFbckIncreaseGain
121865 | %.2f
121866 | %
121867 | <html>This value defines the degree (in percent) in which a high cutter current will increase the shear rate. If the maximum cutter current is less than the percentage of FLAmps as specified in the parameter ShearRateMinCutterAmps, then the shear rate will be increased by at least the percentage points specified in this parameter.</html>
121868 | CutShrFbckTimer
121869 | %.2f
121870 | Seconds
121871 | <html>This value defines the rate in which the cutter current feedback will be calculated and thereby effect the shear rate. A lower value will alter the shear rate faster when the cutter current is above the maximum or below the minimum values.</html>
121872 | CutterAlarm
121873 | %d
121874 | 1=Yes,_0=No
121875 | <html>This parameter is used to enable/disable the audible alarm during cutter starts (if fitted). If set to one, the audible alarm will sound for the amount of time specified by the CutterPrestart parameter after the cutter start command is given.</html>
121876 | CutterBearingMaxTemp
121877 | %.2f
121878 | Degrees_C
121879 | <html>Defines the maximum temperature that the gearcase bearings can reach before the action specified in the CutterBearingTempControl parameter will take effect.</html>
121880 | CutterBearingTempControl
121881 | %d
121882 | See_Help
121883 | <html>Determines what action(s) will take place when the gearcase cutter bearings reach the temperature specified in the CutterBearingMaxTemp parameter.<br><br> Options -<br> NO. ACTION<br> 0 Do nothing<br> 1 Issue an alarm<br> 2 Issue an alarm and shut cutters off<br></html>
121884 | CutterCheckWaterFlow
121885 | %d
121886 | 1=Yes,_0=No
121887 | <html>Determines whether or not JNA should check for the water flow to be within the range specified by the CutterWaterFlowMin and CutterWaterFlowMax parameters before the cutter motors are started and while they are running.</html>
121888 | CutterCheckWaterPressure
121889 | %d
121890 | 1=Yes,_0=No
121891 | <html>Determines whether or not JNA should check for the water pressure to be within the range specified by the CutterWaterPressureMin and CutterWaterPressureMax parameters before the cutter motors are started and while they are running.</html>
121892 | CutterDelayBetweenMotors
121893 | %.2f
121894 | Seconds
121895 | <html>Sets the time delay between the first Cutter motor starting and the point when the Faceboss system will attempt to start the second Cutter motor.</html>
121896 | CutterDrumsInMaxSpeed
121897 | %.2f
121898 | Vdc
121899 | <html>Drums In Maximum Speed Limit.<br>Sets the DC Volts value for the 100% Speed setting of the solenoid. Any value greater than the neutral position (2.15V nom.) of the solenoid is for the positive direction and any value less is for the negative direction. Allows direction changes and speed clamping for each solenoid valve.</html>
121900 | CutterDrumsOutMaxSpeed
121901 | %.2f
121902 | Vdc
121903 | <html>Drums Out Maximum Speed Limit.<br>Sets the DC Volts value for the 100% Speed setting of the solenoid. Any value greater than the neutral position (2.15V nom.) of the solenoid is for the positive direction and any value less is for the negative direction. Allows direction changes and speed clamping for each solenoid valve.</html>
121904 | CutterGearLubeLevelLowAlarm
121905 | %.2f
121906 | Seconds
121907 | <html>The amount of time that the alarm will be sounded after the cutter lubrication oil level has been detected to be low. This parameter is only used when the SOUND ALARM selection has been included in the CutterGearLubeLevelLowControl parameter.</html>
121908 | CutterGearLubeLevelLowControl
121909 | %d
121910 | See_Help
121911 | <html>Determines what action(s) will take place when the Cutter gearcase lubrication oil is low.<br><br> Instructions -<br> 1. Add all the corresponding numbers for each action required.<br> 2. Input this total.<br> NOTE - A total of 0 is for no action.<br> NO. ACTION<br> 0 Do nothing<br> 1 Issue an alarm<br> 2 Cutters and Conveyor shut off<br> 4 Pump shut off<br> 8 Sound audible alarm</html>
121912 | CutterGearLubeLevelLowTime
121913 | %.2f
121914 | Seconds
121915 | <html>Specifies the time at which the cutter gearcase lube oil level must be at the low level before the action stated by the CutterGearLubeLowControl parameter is executed. In other words, the digital input indicating the lube oil level is low must be set continuously for this amount of time.</html>
121916 | CutterGearLubeMaxTemp
121917 | %.2f
121918 | Degrees_C
121919 | <html>Defines the maximum temperature that the cutter gear lubrication oil can reach before the action specified in the CutterGearLubeTempControl parameter will take effect.</html>
121920 | CutterGearLubeTempControl
121921 | %d
121922 | See_Help
121923 | <html>Determines what action(s) will take place when the gear lubrication oil reaches the temperature specified in the CutterGearLubeMaxTemp parameter.<br><br> Options -<br> NO. ACTION<br> 0 Do nothing<br> 1 Issue an alarm<br> 2 Issue an alarm and shut cutters off<br></html>
121924 | CutterHourMeterLevel
121925 | %.2f
121926 | Amps
121927 | <html>When any phase of either cutter motor goes above the current level specified by this parameter, the Cutting Time hour meter will start running.</html>
121928 | CutterInterlockCheck
121929 | %d
121930 | 1=Yes,_0=No
121931 | <html>Caution: This is a temporary parameter, it will be reset to its default value when power is cycled to the machine.<br><br>If this parameter is set to Yes, the Left and Right Cutter Contactor's Normally Open (NO) interlocks will be checked for proper operation when the Cutters are started, and while they are running. If the interlock on the contactor does not close within time defined by MotorFbckFilter parameter in the JNAControl group after the output is turned on then the contactor output will be turned off.</html>
121932 | CutterLeftImbalanceOL
121933 | %.2f
121934 | %_/_%
121935 | <html>This parameter determines how much of an effect an imbalance will have on the motor's thermal overload calculation. 0 = no effect, 10 = the most effect.</html>
121936 | CutterLeftJamOL
121937 | %.2f
121938 | AC_Amps
121939 | <html>Specifies the jam overload setting for the LH Cutter motor.</html>
121940 | CutterLeftThermalOL
121941 | %.2f
121942 | AC_Amps
121943 | <html>Specifies the thermal overload setting for the LH Cutter motor.</html>
121944 | CutterLinkedToConveyor
121945 | %d
121946 | 1=Yes,_0=No
121947 | <html>If this parameter is set to one, then the conveyor must be <br>running before the cutters can be started. If this parameter is set to zero then the cutters can be started with or without the conveyor running.</html>
121948 | CutterOverrides
121949 | %d
121950 | See_Help
121951 | <html>Caution: This is a temporary parameter, it will be reset to its default value when power is cycled to the machine.<br><br>Temporary Parameter for allowing over-rides of fan and water interlocks on the machine.<br> Instructions -<br> 1. Add all the corresponding numbers for each machine over-ride required.<br> 2. Input this total.<br> NOTE - A total of 0 is for no over-rides (default).<br> NO. OVER_RIDE CHOICE<br> 0 No overrides. Fan and Water (if fitted) must start before Cutters.<br> 1 Allow Cutter start without Fan on<br> 2 Allow Cutter start without Water on</html>
121952 | CutterPrestart
121953 | %.2f
121954 | Seconds
121955 | <html>Sets the time delay between a Cutter start command and when the JNA System will attempt to start the cutter motors.</html>
121956 | CutterRightImbalanceOL
121957 | %.2f
121958 | %_/_%
121959 | <html>This parameter determines how much of an effect an imbalance will have on the motor's thermal overload calculation. 0 = no effect, 10 = the most effect.</html>
121960 | CutterRightJamOL
121961 | %.2f
121962 | AC_Amps
121963 | <html>Specifies the jam overload setting for the RH Cutter motor.</html>
121964 | CutterRightThermalOL
121965 | %.2f
121966 | AC_Amps
121967 | <html>Specifies the thermal overload setting for the RH Cutter motor.</html>
121968 | CutterRTDTripAction
121969 | %d
121970 | See_Help
121971 | <html>Determines what action will occur when a cutter motor RTD temperature has risen above the level specified by the CutterRTDTripTemp parameter. An alarm will always be displayed on a trip whenever this parameter is not zero.<br><br> NO. ACTION<br> 0 Disabled or not fitted with RTD<br> 1 Send alarm only<br> 2 Send alarm and shutdown motor<br> 3 Send alarm and shutdown motor on RTD Trip, also send alarm and shut down motor on RTD open/short.<br></html>
121972 | CutterRTDTripCoolDown
121973 | %.2f
121974 | %
121975 | <html>If the CutterRTDTripAction parameter specifies to shut down the cutter motors on an RTD trip, this parameter defines the temperature that the motors must cool down to before they will be allowed to start. To determine the temperature that the motors must cool down to before they can be restarted, multiply this parameter by the CutterRTDTripTemp parameter.<br><br>For Example:<br><br>CutterRTDTripTemp 200 deg C<br>CutterRTDTripCoolDown 95%<br> <br>200 * 95% = 190 deg C<br><br>The motors must cool down to 190 deg C after an RTD Trip before they can be restarted.</html>
121976 | CutterRTDTripTemp
121977 | %.2f
121978 | Degrees_C
121979 | <html>Defines the maximum temperature that a Cutter motor winding can reach before the motor will be shut off.</html>
121980 | CutterThermalCurve
121981 | %d
121982 | See_Help
121983 | <html>Specifies the thermal overload curve to be used for a Cutter motor. The JNA system must be rebooted for this parameter to take effect.<br><br>Possible values are:<br> 0 = Slow <br> 1 = MA <br> 2 = IEC (default)</html>
121984 | CutterThermostatTripAction
121985 | %d
121986 | See_Help
121987 | <html>Determines what action will occur when the Cutter motor Thermostat temperature has risen above the level specified by the CutterThermostatTripTemp parameter. An alarm will always be displayed on a trip whenever this parameter is not zero.<br><br> NO. ACTION<br> 0 Disabled or not fitted with Thermostat<br> 1 Send alarm only<br> 2 Send alarm and shutdown motor<br></html>
121988 | CutterTorqueShaftEffect
121989 | %d
121990 | See_Help
121991 | <html>Enables Imbalance Overload Protection for US Standard Miners<br><br>Determines what action(s) will take place when the percent difference between the left and right Cutter motor currents is above the CutterTorqueShaftLevel for an amount of time specified by the CutterTorqueShaftFilter parameter.<br><br> NO. ACTION<br> 0 Do nothing<br> 1 Issue a warning and keep the warning active until the pump motor is turned off.<br> 2 Issue an alarm and disable the Cutters until the pump motor is turned off.<br> 3 Issue an alarm and disable the Cutters until power is cycled to the machine.</html>
121992 | CutterTorqueShaftFilter
121993 | %.2f
121994 | Seconds
121995 | <html>The maximum period (in seconds) that the percent difference between the left and right Cutter motor currents can be above the CutterTorqueShaftLevel before the action specified by the CutterTorqueShaftEffect parameter will be taken.</html>
121996 | CutterTorqueShaftLevel
121997 | %.2f
121998 | Percent
121999 | <html>If the percent difference between the left and right cutter motor currents is greater than the percentage specified by this parameter for the amount of time specified by the CutterTorqueShaftFilter the action specified by the CutterTorqueShaftEffect will be carried out.</html>
122000 | CutterWaterControl
122001 | %d
122002 | See_Help
122003 | <html>This parameter controls when the Cutter Water Spray will be activated. <br><br>Choices are -<br><br> 1 - Manual (Water Button Only)<br> 2 - Auto with Cutters<br> 3 - Auto with Pump <br> 4 - Auto with Cutters or Conveyor <br> 5 - Auto with Fan <br></html>
122004 | CutterWaterDirection
122005 | %d
122006 | See_Help
122007 | <html>This specifies which side of the machine will have cutter water<br><br>0 - Left Side<br>1 - Both Sides<br>2 - Right Side</html>
122008 | CutterWaterFilterDirtyControl
122009 | %d
122010 | See_Help
122011 | <html>Determines what action will occur when the machines water filters are detected to be dirty.<br><br>Instructions -<br> 1. Add all the corresponding numbers for each action required.<br> 2. Input this total.<br> NOTE - A total of 0 is for no action.<br> NO. ACTION<br> 0 Disabled<br> 1 Send event (default) <br> 2 Cutter and conveyor shut down <br> 4 Machine pump shut down<br></html>
122012 | CutterWaterFlowDelay
122013 | %.2f
122014 | Seconds
122015 | <html>Sets how long after a cutter motor start Faceboss will monitor for the water flow/pressure input.<br></html>
122016 | CutterWaterFlowFilter
122017 | %.2f
122018 | Seconds
122019 | <html>Sets how long the appropriate flow can be missing before the Cutters are shut off.</html>
122020 | CutterWaterFlowMax
122021 | %.2f
122022 | LPM
122023 | <html>Defines the maximum water flow allowed before the cutters will be shut off, or prevented from starting.</html>
122024 | CutterWaterFlowMin
122025 | %.2f
122026 | LPM
122027 | <html>Defines the minimum water flow allowed before the cutters will be shut off, or prevented from starting.</html>
122028 | CutterWaterFlowOptions
122029 | %d
122030 | See_Help
122031 | <html>This parameter affects interlocks that use the Cutter Water Flow input. Each Option can be enabled independently in a binary number value. <br><br>NOTE - Binary value 0 interlocks Cutters with Cutter Flow input after Cutters Started (i.e. Always TRUE)<br><br>The options are -<br>Bit Value Option<br> 1 Water Flow ON first to allow Cutter start<br> 2 Enable Conveyors with Cutter Water Flow<br> 4 Enable Pump with Cutter Water Flow<br> 8 Enable Pump without Cutter Water (Timer)</html>
122032 | CutterWaterOffDelay
122033 | %.2f
122034 | Seconds
122035 | <html>This parameter sets the time delay for the Cutter Water Sprays to remain on after the Cutters are shut-off.</html>
122036 | CutterWaterPressureFilter
122037 | %.2f
122038 | Seconds
122039 | <html>Sets how long the appropriate pressure can be missing before the cutters are shut off.</html>
122040 | CutterWaterPressureMax
122041 | %.2f
122042 | Bars
122043 | <html>Defines the maximum water pressure allowed before the cutters will be shut off, or prevented from starting.</html>
122044 | CutterWaterPressureMin
122045 | %.2f
122046 | Bars
122047 | <html>Defines the minimum water pressure allowed before the cutters will be shut off, or prevented from starting.</html>
122048 | FastBoomLiftEnable
122049 | %d
122050 | See_Help
122051 | <html>This parameter is used to enable or disable the fast boom lift feature. When enabled, the control system allows the fast boom lift solenoid to energize after the shear spool has shifted 100% on a Shear Up command.<br><br>0 = Disable<br>1 = Enable<br>2 = Enable and send event</html>
122052 | LCutterFLA
122053 | %.2f
122054 | Amps
122055 | <html>FLA Setting Index:<br>139.0A 00600128-0716 235HP, 175Kw, 950V<br><br>When changes are made to use a new motor, please enter the information into this box for future reference.</html>
122056 | Motor2IOLTrips
122057 | %d
122058 | See_Help_Info
122059 | <html>Used only by program to keep track of Imbalance Trip counts</html>
122060 | Motor2JOLTrips
122061 | %d
122062 | See_Help_Info
122063 | <html>Used only by program to keep track of Jam Trip counts</html>
122064 | Motor2RTDTrips
122065 | %d
122066 | See_Help_Info
122067 | <html>Used only by program to keep track of RTD Trip counts</html>
122068 | Motor2TOLTrips
122069 | %d
122070 | See_Help_Info
122071 | <html>Used only by program to keep track of Thermal Trip counts</html>
122072 | MotorIOLTrips
122073 | %d
122074 | See_Help_Info
122075 | <html>Used only by program to keep track of Imbalance Trip counts</html>
122076 | MotorJOLTrips
122077 | %d
122078 | See_Help_Info
122079 | <html>Used only by program to keep track of Jam Trip counts</html>
122080 | MotorRTDTrips
122081 | %d
122082 | See_Help_Info
122083 | <html>Used only by program to keep track of RTD Trip counts</html>
122084 | MotorTOLTrips
122085 | %d
122086 | See_Help_Info
122087 | <html>Used only by program to keep track of Thermal Trip counts</html>
122088 | RCutterFLA
122089 | %.2f
122090 | Amps
122091 | <html>FLA Setting Index:<br>139.0A 00600128-0716 235HP, 175Kw, 950V<br><br>When changes are made to use a new motor, please enter the information into this box for future reference.</html>
122092 | SequenceLightsEnable
122093 | %d
122094 | 1=Yes,_0=No
122095 | <html>This parameter is used to enable or disable the sequence lights option. When set to one the sequence lights will be enabled, when set to zero, the sequence lights will be disabled.</html>
122096 | ShearMinRate
122097 | %.2f
122098 | %
122099 | <html>This value specifies the minimum rate that the shear valve that the shear valves will operate due to Cutter and/or Conveyor current cutback control.<br></html>
122100 | ShearOFFRamp
122101 | %.2f
122102 | seconds
122103 | <html>Sets the period (in Seconds) that the Shear Solenoid ramps from its Max speed setting to the 0% or Off setting. <br></html>
122104 | ShearONRamp
122105 | %.2f
122106 | seconds
122107 | <html>Sets the period (in Seconds) that a Shear Solenoid can ramp from its initial OFF setting to the preset speed setting. <br>NOTE - Does not affect automatic rate changes.<br></html>
122108 | ShearRateAuto
122109 | %d
122110 | See_HELP
122111 | <html>Shear Rate Auto. If enabled, then all Shear operations will use an automatic Rate variation based on pre-set Feedback inputs such as Cutter and Conveyor Amps.<br> &quot;0&quot; - Disabled<br> &quot;1&quot; - Enabled</html>
122112 | ShearRateMaxConvyrAmps
122113 | %d
122114 | %_FLC
122115 | <html>This parameter sets the maximum percentage of rated Full Load Current (FLC) of the Conveyor that will automatically &quot;slowdown&quot; the Boom speed.</html>
122116 | ShearRateMaxCutterAmps
122117 | %d
122118 | %_FLC
122119 | <html>This parameter sets the maximum percentage of rated Full Load Current (FLC) of the Cutters that will automatically &quot;slowdown&quot; the Boom speed.</html>
122120 | ShearRateMinConvyrAmps
122121 | %d
122122 | %_FLC
122123 | <html>This parameter sets the maximum percentage of rated Full Load Current (FLC) of the Conveyors that will automatically increase the Boom speed.</html>
122124 | ShearRateMinCutterAmps
122125 | %d
122126 | %_FLC
122127 | <html>This parameter sets the maximum percentage of rated Full Load Current (FLC) of the Cutters that will automatically increase the Boom speed.</html>
122128 | WaterBoosterFlowThresh
122129 | %.2f
122130 | LPM
122131 | <html>This parameter sets the threshold the Main Water Flow must meet in order for the Water Booster Pump to turn on. <br><br>Setting this parameter to 0 will disable the logic.</html>
122132 | WaterBoosterLowFlowTime
122133 | %.2f
122134 | Seconds
122135 | <html>The amount of time that Main Water Flow has to reach the flow threshold after the Water Sprays have been turned on, in order to turn the Water Booster Pump on. <br><br>If the Water Booster Pump is on and flow has not been maintained above the threshold for this long, the Water Booster Pump will be disabled until the flow goes above the threshold.</html>
122136 | WaterCoolingBridgeOverride
122137 | %d
122138 | 1=Yes,_0=No
122139 | <html>Caution: This is a temporary parameter, it will be reset to it's default value when power is cycled to the machine.<br><br>Overrides all bridge checks.</html>
122140 | WaterFlowAction
122141 | %d
122142 | SEE_HELP
122143 | <html>Caution: This is a temporary parameter, it will be reset to it's default value when power is cycled to the machine.<br><br>Determines whether or not Faceboss should check for the water flow to be present as determined by the water flow/pressure switch. Choices are<br><br>0 = Alarm only.<br>1 = Shut off cutter motors.<br>2 = Shut off pump.<br><br>Add the numbers to get the right combination of features. If the parameter CutterWaterControl in the Cutter group is set to zero, no action will be taken (warning will still be sent).<br> <br>If the parameter is set to a value that includes 1, Faceboss will also require the water output to be ON to enable the cutter motors to run. This is over and above the requirement that the water flow/pressure is OK.</html>
122144 | WaterOffControl
122145 | %d
122146 | Seconds
122147 | <html>Specifies the time in seconds the cutter water will turn off after the cutters have been stopped.<br><br>If this parameter is set to zero (0) then the cutter water sprays will have to be manually turned off after the cutters have been stopped.</html>
122148 | WaterOffCurrentThreshold
122149 | %.2f
122150 | Amps
122151 | <html>Set the amperage that the cutter water will turn on at. This parameter also works in conjunction with the boom height. Both conditions WaterOffThreshold and this parameter must be true to allow the water to turn on and off automatically.<br><br>NOTE: Setting this parameter to 0 will disable the feature</html>
122152 | WaterOffThreshold
122153 | %.2f
122154 | m
122155 | <html>Distance from the Floor setpoint to the Bottom of the Drum, where the water sprays turn on or off automatically. Both conditions WaterOffCurrentThreshold and this parameter must be true to allow the water to turn on and off automatically.<br><br>NOTE: Setting this parameter to 0 will disable the feature<br><br>Example: <br>FloorSetpoint = 15 cm<br>WaterOffThreshold = 100 cm<br>Water will turn off at 115 cm</html>
122156 | WaterOnControl
122157 | %d
122158 | Seconds
122159 | <html>The WaterOn Control parameter specifies how the cutter water spray will turn on with regards to starting the cutters.<br><br>If this parameter is set to 0 then the water sprays will be started manually from the remote station.<br><br>If the parameter is set to a negative number, then when the cutter start command is issued the water sprays will turn on. Then after the selected time delay expires the cutter motors will start. (Note: The cutter start delay can also be affected by the FanOnControl parameter.)<br><br>If the parameter is positive then the water will turn on the selected amount of time after the cutters have started.</html>
122160 | GathHeadDownMaxSpeed
122161 | %.2f
122162 | Vdc
122163 | <html>This parameter sets the DC Volts value for the 100% speed setting. Any value greater than the neutral position (2.1V nom) of the solenoid is for the positive direction and any value less is for the negative direction. This allows direction changes and speed clamping for each solenoid valve.<br></html>
122164 | GathHeadFirstIfCtrsOff
122165 | %d
122166 | 1=Yes,_0=No
122167 | <html>If this parameter is set to Yes, the Gathering Head Motors will start before the Conveyor Motors during a Conveyor Start when the Cutters are off.<br><br>If the Cutters are running, the Conveyor Motors will always start before the Gathering Head Motors.</html>
122168 | GathHeadInterlockCheck
122169 | %d
122170 | 1=Yes,_0=No
122171 | <html>Caution: This is a temporary parameter, it will be reset to its default value when power is cycled to the machine.<br><br>If this parameter is set to Yes, the Gathering Head Contactor's Normally Open (NO) interlock will be checked for proper operation when the Gathering Heads are started, and while they are running. If the interlock on the contactor does not close within time defined by MotorFbckFilter parameter in the JNAControl group after the output is turned on then the Gathering Head contactor output will be turned off.</html>
122172 | GathHeadLatchDownOutput
122173 | %d
122174 | 1=Yes,_0=No
122175 | <html>Determines whether the JNA system will latch on the Gathering Head Down output until the Gathering Head Up command is sent or the machine pump is shut off. If this parameter is set to 0, the Gathering Head Down output will only stay on while the Gathering Head Down button is pressed and the machine pump is running.</html>
122176 | GathHeadLeftImbalanceOL
122177 | %.2f
122178 | %_/_%
122179 | <html>This parameter determines how much of an effect an imbalance will have on the motor's thermal overload calculation. 0 = no efect, 10 = the most effect.</html>
122180 | GathHeadLeftJamOL
122181 | %.2f
122182 | AC_Amps
122183 | <html>This parameter specifies the jam overload setting for the LH Gathering Head motor.</html>
122184 | GathHeadLeftThermalOL
122185 | %.2f
122186 | AC_Amps
122187 | <html>This parameter specifies the thermal overload setting for the LH Gathering Head motor.</html>
122188 | GathHeadRightImbalanceOL
122189 | %.2f
122190 | %_/_%
122191 | <html>This parameter determines how much of an effect an imbalance will have on the motor's thermal overload calculation. 0 = no efect, 10 = the most effect.</html>
122192 | GathHeadRightJamOL
122193 | %.2f
122194 | AC_Amps
122195 | <html>This parameter specifies the jam overload setting for the RH Gathering Head motor.</html>
122196 | GathHeadRightThermalOL
122197 | %.2f
122198 | AC_Amps
122199 | <html>This parameter specifies the thermal overload setting for the RH Gathering Head motor.</html>
122200 | GathHeadRTDTripAction
122201 | %d
122202 | See_Help
122203 | <html>Determines what action will occur when a gathering head motor RTD temperature has risen above the level specified by the GathHeadRTDTripTemp parameter. An alarm will always be displayed on a trip whenever this parameter is not zero.<br><br> NO. ACTION<br> 0 Disabled or not fitted with RTD<br> 1 Send alarm only<br> 2 Send alarm and shutdown motor<br> 3 Send alarm and shutdown motor on RTD Trip, also send alarm and shut down motor on RTD open/short.<br></html>
122204 | GathHeadRTDTripCoolDown
122205 | %.2f
122206 | %
122207 | <html>If the GathHeadRTDTripAction parameter specifies to shut down the gathering head motors on an RTD trip, this parameter defines the temperature that the motors must cool down to before they will be allowed to start. To determine the temperature that the motors must cool down to before they can be restarted, multiply this parameter by the GathHeadRTDTripTemp parameter.<br><br>For Example:<br><br>GathHeadRTDTripTemp 200 deg C<br>GathHeadRTDTripCoolDown 95%<br> <br>200 * 95% = 190 deg C<br><br>The motors must cool down to 190 deg C after an RTD Trip before they can be restarted.</html>
122208 | GathHeadRTDTripTemp
122209 | %.2f
122210 | Degrees_C
122211 | <html>Defines the maximum temperature that a Gathering Head motor winding can reach before the motor will be shut off.</html>
122212 | GathHeadStartDelay
122213 | %.2f
122214 | Seconds
122215 | <html>This parameter sets the time delay between the Conveyor starting and when the JNA System will attempt to start the Gathering Head.<br><br>This parameter is only used if the machine is fitted with rear conveyor drive.</html>
122216 | GathHeadThermalCurve
122217 | %d
122218 | See_Help
122219 | <html>Specifies the thermal overload curve to be used for the Gathering Head motors. The JNA system must be rebooted for this parameter to take effect.<br><br>Possible values are:<br> 0 = Slow <br> 1 = MA <br> 2 = IEC (default)</html>
122220 | GathHeadThermostatTripAction
122221 | %d
122222 | See_Help
122223 | <html>Determines what action will occur when the Gathering Head motor Thermostat temperature has risen above the level specified by the GathHeadThermostatTripTemp parameter. An alarm will always be displayed on a trip whenever this parameter is not zero.<br><br> NO. ACTION<br> 0 Disabled or not fitted with Thermostat<br> 1 Send alarm only<br> 2 Send alarm and shutdown motor<br></html>
122224 | GathHeadTorqueShaftEffect
122225 | %d
122226 | See_Help
122227 | <html>Determines what action(s) will take place when the percent difference between the left and right Gathering Head motor currents is above the GathHeadTorqueShaftLevel for an amount of time specified by the GathHeadTorqueShaftFilter parameter.<br><br> NO. ACTION<br> 0 Do nothing<br> 1 Issue a warning and keep the warning active until the pump motor is turned off.<br> 2 Issue an alarm and disable the conveyor until the pump motor is turned off.<br> 3 Issue an alarm and disable the conveyor until power is cycled to the machine.</html>
122228 | GathHeadTorqueShaftFilter
122229 | %.2f
122230 | Seconds
122231 | <html>The maximum period (in seconds) that the percent difference between the left and right Gathering Head motor currents can be above the GathHeadTorqueShaftLevel before the action specified by the GathHeadTorqueShaftEffect parameter will be taken.<br></html>
122232 | GathHeadTorqueShaftLevel
122233 | %.2f
122234 | Percent
122235 | <html>If the percent difference between the left and right Gathering Head motors current is greater than the percentage specified by this parameter for the amount of time specified by the GathHeadTorqueShaftFilter the action specified by the GathHeadTorqueShaftEffect will be carried out.</html>
122236 | GathHeadUpDelay
122237 | %.2f
122238 | Seconds
122239 | <html>This parameter sets the time delay between the Gathering Head Up command being executed on the remote, and Faceboss commanding the Gathering Head Up. </html>
122240 | GathHeadUpMaxSpeed
122241 | %.2f
122242 | Vdc
122243 | <html>This parameter sets the DC Volts value for the 100% speed setting. Any value greater than the neutral position (2.1V nom) of the solenoid is for the positive direction and any value less is for the negative direction. This allows direction changes and speed clamping for each solenoid valve.<br></html>
122244 | GHeadInMaxSpeed
122245 | %.2f
122246 | Vdc
122247 | <html>This parameter sets the DC Volts value for the 100% speed setting. Any value greater than the neutral position (2.1V nom) of the solenoid is for the positive direction and any value less is for the negative direction. This allows direction changes and speed clamping for each solenoid valve.<br></html>
122248 | GHeadOutMaxSpeed
122249 | %.2f
122250 | Vdc
122251 | <html>This parameter sets the DC Volts value for the 100% speed setting. Any value greater than the neutral position (2.1V nom) of the solenoid is for the positive direction and any value less is for the negative direction. This allows direction changes and speed clamping for each solenoid valve.<br></html>
122252 | LGathHdFLA
122253 | %.2f
122254 | Amps
122255 | <html>FLA Setting Index:<br>43.0A 00600128-0702 67HP, 50Kw, 950V<br><br>When changes are made to use a new motor, please enter the information into this box for future reference.</html>
122256 | Motor2IOLTrips
122257 | %d
122258 | See_Help_Info
122259 | <html>Used only by program to keep track of Imbalance Trip counts</html>
122260 | Motor2JOLTrips
122261 | %d
122262 | See_Help_Info
122263 | <html>Used only by program to keep track of Jam Trip counts</html>
122264 | Motor2RTDTrips
122265 | %d
122266 | See_Help_Info
122267 | <html>Used only by program to keep track of RTD Trip counts</html>
122268 | Motor2TOLTrips
122269 | %d
122270 | See_Help_Info
122271 | <html>Used only by program to keep track of Thermal Trip counts</html>
122272 | MotorIOLTrips
122273 | %d
122274 | See_Help_Info
122275 | <html>Used only by program to keep track of Imbalance Trip counts</html>
122276 | MotorJOLTrips
122277 | %d
122278 | See_Help_Info
122279 | <html>Used only by program to keep track of Jam Trip counts</html>
122280 | MotorRTDTrips
122281 | %d
122282 | See_Help_Info
122283 | <html>Used only by program to keep track of RTD Trip counts</html>
122284 | MotorTOLTrips
122285 | %d
122286 | See_Help_Info
122287 | <html>Used only by program to keep track of Thermal Trip counts</html>
122288 | RGathHdFLA
122289 | %.2f
122290 | Amps
122291 | <html>Full Load Amps Setting Index:<br>43.0A 00600128-0702 67HP, 50Kw, 950V<br><br>When changes are made to use a new motor, please enter the information into this box for future reference.</html>
122292 | BConveyorFLA
122293 | %.2f
122294 | Amps
122295 | <html>FLA Setting Index:<br>13.8A 100038759, 35Kw, 2300V, 60Hz, 1750RPM <br><br>When changes are made to use a new motor, please enter the information into this box for future reference.</html>
122296 | BConveyorThermostatTripAction
122297 | %d
122298 | See_Help
122299 | <html>Determines what action will occur when the Bridge Conveyor motor Thermostat temperature has risen above the level specified by the BConveyorThermostatTripTemp parameter. An alarm will always be displayed on a trip whenever this parameter is not zero.<br><br> NO. ACTION<br> 0 Disabled or not fitted with Thermostat<br> 1 Send alarm only<br> 2 Send alarm and shutdown motor<br></html>
122300 | BridgeConveyorControl
122301 | %d
122302 | See_Help
122303 | <html>Determines whether or not the bridge conveyor is hooked up to the machine.<br><br> 0 = Bridge Conveyor Attached (Include in start sequence)<br> 1 = No Bridge Conveyor (Disable checks for Bridge Conveyor)<br></html>
122304 | BridgeConveyorForwardPrestart
122305 | %.2f
122306 | Seconds
122307 | <html>Sets the time delay between a Conveyor Forward command and when the JNA System will attempt to start the Bridge Belt Forward motion.<br><br>This parameter is only used if the machine is fitted with a Bridge Belt.</html>
122308 | BridgeConveyorImbalanceOL
122309 | %.2f
122310 | %_/_%
122311 | <html>This parameter determines how much of an effect an imbalance will have on the motor's thermal overload calculation. 0 = no efect, 10 = the most effect.</html>
122312 | BridgeConveyorInterlockCheck
122313 | %d
122314 | 1=Yes,_0=No
122315 | <html>If this parameter is set to Yes, the Bridge Conveyor Fwd and Bridge Conveyor Reverse Contactor's Normally Open (NO) interlock will be checked for proper operation when the Bridge Conveyor is started, and while it is running. If the interlock on the contactor does not close within time defined by MotorFbckFilter parameter in the JNAControl group after the output is turned on then the contactor output will be turned off.</html>
122316 | BridgeConveyorJamOL
122317 | %.2f
122318 | AC_Amps
122319 | <html>Specifies the jam overload setting for the Bridge Conveyor motor.</html>
122320 | BridgeConveyorRevMode
122321 | %d
122322 | 0,_1,_or_2
122323 | <html>This Parameter sets the mode for the Bridge Conveyor. The following modes are supported<br><br>0 = Main Conveyor Reverse Only<br><br>1 = Main and Bridge Conveyor Reverse<br><br>2 = Bridge Conveyor Reverse Only</html>
122324 | BridgeConveyorRTDTripAction
122325 | %d
122326 | See_Help
122327 | <html>Determines what action will occur when the bridge conveyor motor RTD temperature has risen above the level specified by the BridgeConveyorRTDTripTemp parameter. An alarm will always be displayed on a trip whenever this parameter is non zero.<br><br> NO. ACTION<br> 0 Disabled or not fitted with RTD<br> 1 Send alarm only<br> 2 Send alarm and shutdown motor<br> 3 Send alarm and shutdown motor on RTD Trip, also send alarm and shut down motor on RTD open/short.<br></html>
122328 | BridgeConveyorRTDTripCoolDown
122329 | %.2f
122330 | %
122331 | <html>If the BridgeConveyorRTDTripAction parameter specifies to shut down the conveyor motors on an RTD trip, this parameter defines the temperature that the motors must cool down to before they will be allowed to start. To determine the temperature that the motors must cool down to before they can be restarted, multiply this parameter by the BridgeConveyorRTDTripTemp parameter.<br><br>For Example:<br><br>BridgeConveyorRTDTripTemp 200 deg C<br>BridgeConveyorRTDTripCoolDown 95%<br> <br>200 * 95% = 190 deg C<br><br>The motors must cool down to 190 deg C after an RTD Trip before they can be restarted.</html>
122332 | BridgeConveyorRTDTripTemp
122333 | %.2f
122334 | Degrees_C
122335 | <html>Defines the maximum temperature that the Bridge Conveyor motor winding can reach before the motor will be shut off.</html>
122336 | BridgeConveyorStopDelay
122337 | %.2f
122338 | Seconds
122339 | <html>This parameter only applies to machines fitted with a Bridge Belt and Rear Conveyor Drive.<br><br>If the machine is fitted with a Bridge Belt, and the conveyor Stop command is given then this parameter sets the time delay between the Machine Rear Conveyor Drive stopping and when the JNA System will stop the Bridge Belt.<br>If the conveyor is stopped for any reason other than the Conveyor Stop command from the operator, then the Bridge Belt will be shut down immediately.</html>
122340 | BridgeConveyorThermalOL
122341 | %.2f
122342 | AC_Amps
122343 | <html>This parameter specifies the thermal overload setting for the Bridge Conveyor motor.</html>
122344 | ConveyorChangeDirectionDelay
122345 | %.2f
122346 | Seconds
122347 | <html>Sets the time delay when switching direction from forward to reverse and vice versa.<br><br>This is needed to allow the conveyor chain to come to a complete stop before proceeding in the opposite direction.</html>
122348 | ConveyorForwardPrestart
122349 | %.2f
122350 | Seconds
122351 | <html>Sets the time delay between a Conveyor Forward command and when the JNA System will attempt to start the Conveyor Forward motion.<br><br>NOTE: When fitted with a Bridge Conveyor this prestart delay is the delay between the Bridge Conveyor Starting and the Conveyor Chain on the machine starting.</html>
122352 | ConveyorHourMeterLevel
122353 | %.2f
122354 | Amps
122355 | <html>On machines fitted with rear conveyor drive, when any phase of either rear conveyor motor goes above the current level specified by this parameter, the Conveying Time hour meter will start running.<br><br>On machines without rear conveyor drive, when any phase of either gathering head motor goes above the current level specified by this parameter, the Conveying Time hour meter will start running.</html>
122356 | ConveyorImbalanceEffect
122357 | %d
122358 | See_Help
122359 | <html>Enables Imbalance Overload Protection for US Standard Miners<br><br>Determines what action(s) will take place when the percent difference between the left and right Conveyor motor currents is above the ConveyorImbalanceLevel for an amount of time specified by the ConveyorImbalanceFilter parameter.<br><br> NO. ACTION<br> 0 Do nothing<br> 1 Issue a warning and keep the warning active until the pump motor is turned off.<br> 2 Issue an alarm and disable the Conveyors until the pump motor is turned off.<br> 3 Issue an alarm and disable the Conveyors until power is cycled to the machine.</html>
122360 | ConveyorImbalanceFilter
122361 | %.2f
122362 | Seconds
122363 | <html>The maximum period (in seconds) that the percent difference between the left and right Conveyor motor currents can be above the ConveyorImbalanceLevel before the action specified by the ConveyorImbalanceEffect parameter will be taken.</html>
122364 | ConveyorImbalanceLevel
122365 | %.2f
122366 | Percent
122367 | <html>No help available for this parameter.</html>
122368 | ConveyorInterlockCheck
122369 | %d
122370 | 1=Yes,_0=No
122371 | <html>Caution: This is a temporary parameter, it will be reset to its default value when power is cycled to the machine.<br><br>If this parameter is set to Yes, the Conveyor Fwd and Conveyor Reverse Contactor's Normally Open (NO) interlock will be checked for proper operation when the Conveyor is started, and while it is running. If the interlock on the contactor does not close within time defined by MotorFbckFilter parameter in the JNAControl group after the output is turned on then the contactor output will be turned off.</html>
122372 | ConveyorLeftImbalanceOL
122373 | %.2f
122374 | %_/_%
122375 | <html>This parameter determines how much of an effect an imbalance will have on the motor's thermal overload calculation. 0 = no effect, 10 = the most effect.</html>
122376 | ConveyorLeftJamOL
122377 | %.2f
122378 | AC_Amps
122379 | <html>Specifies the jam overload setting for the LH Conveyor motor.</html>
122380 | ConveyorLeftThermalOL
122381 | %.2f
122382 | AC_Amps
122383 | <html>This parameter specifies the thermal overload setting for the LH Conveyor motor.</html>
122384 | ConveyorReversePrestart
122385 | %.2f
122386 | Seconds
122387 | <html>Sets the time delay between a Conveyor Reverse command and when the JNA System will attempt to start the Conveyor Reverse motion.</html>
122388 | ConveyorReverseTimeout
122389 | %.2f
122390 | Seconds
122391 | <html>Sets the amount of time that the Conveyor is allowed to run Reverse.</html>
122392 | ConveyorRightImbalanceOL
122393 | %.2f
122394 | %_/_%
122395 | <html>This parameter determines how much of an effect an imbalance will have on the motor's thermal overload calculation. 0 = no effect, 10 = the most effect.</html>
122396 | ConveyorRightJamOL
122397 | %.2f
122398 | AC_Amps
122399 | <html>Specifies the jam overload setting for the RH Conveyor motor.</html>
122400 | ConveyorRightThermalOL
122401 | %.2f
122402 | AC_Amps
122403 | <html>Specifies the thermal overload setting for the RH Conveyor motor.</html>
122404 | ConveyorRTDTripAction
122405 | %d
122406 | See_Help
122407 | <html>Determines what action will occur when a conveyor motor RTD temperature has risen above the level specified by the ConveyorRTDTripTemp parameter. An alarm will always be displayed on a trip whenever this parameter is not zero.<br><br> NO. ACTION<br> 0 Disabled or not fitted with RTD<br> 1 Send alarm only<br> 2 Send alarm and shutdown motor<br> 3 Send alarm and shutdown motor on RTD Trip, also send alarm and shut down motor on RTD open/short.<br><br></html>
122408 | ConveyorRTDTripCoolDown
122409 | %.2f
122410 | %
122411 | <html>If the ConveyorRTDTripAction parameter specifies to shut down the conveyor motors on an RTD trip, this parameter defines the temperature that the motors must cool down to before they will be allowed to start. To determine the temperature that the motors must cool down to before they can be restarted, multiply this parameter by the ConveyorRTDTripTemp parameter.<br><br>For Example:<br><br>ConveyorRTDTripTemp 200 deg C<br>ConveyorRTDTripCoolDown 95%<br> <br>200 * 95% = 190 deg C<br><br>The motors must cool down to 190 deg C after an RTD Trip before they can be restarted.</html>
122412 | ConveyorRTDTripTemp
122413 | %.2f
122414 | Degrees_C
122415 | <html>Defines the maximum temperature that a Conveyor motor winding can reach before the motor will be shut off.</html>
122416 | ConveyorStartAlarm
122417 | %.2f
122418 | Seconds
122419 | <html>This parameter is used to enable/disable and specify the duration of the audible alarm during conveyor starts (if fitted). <br>The value this parameter is set to will be the number of seconds that the audible alarm sounds for during the Conveyor Forward prestart. <br>Conveyor Reverse alarm will sound for the full duration of the conveyor reverse prestart, if this parameter has a nonzero value.<br>If set to 0, the audible alarm will not sound at all during the Conveyor prestart. </html>
122420 | ConveyorStopDelay
122421 | %.2f
122422 | Seconds
122423 | <html>This parameter only applies to machines fitted with a Bridge Belt and Rear Conveyor Drive.<br><br>If the machine is fitted with a Bridge Belt, and the conveyor Stop command is given then this parameter sets the time delay between the Gathering Head stopping and when the JNA System will stop the Machine Rear Conveyor Drive Conveyor.<br>If the conveyor is stopped for any reason other than the Conveyor Stop command from the operator, then the conveyor motors will shut down immediately.</html>
122424 | ConveyorSwingAlarm
122425 | %.2f
122426 | Seconds
122427 | <html>Sets the amount of time (in seconds) that an alarm will sound after a Conveyor Swing command is issued.</html>
122428 | ConveyorSwingOFFRamp
122429 | %.2f
122430 | seconds
122431 | <html>Sets the period (in Seconds) that the Conveyor Tail Swing Solenoid ramps from its Max speed setting to the 0% or Off setting. <br>NOTE - This parameter over-rides the &quot;General OFF Ramp&quot; parameter for the Conveyor Swing only.</html>
122432 | ConveyorSwingONRamp
122433 | %.2f
122434 | seconds
122435 | <html>Sets the period (in Seconds) that Conveyor Tail Swing Solenoid can ramp from its 0% speed setting to the 100% speed setting. <br>NOTE - This parameter over-rides the &quot;General ON Ramp&quot; parameter for the Conveyor Swing only.</html>
122436 | ConveyorSwingPrestart
122437 | %.2f
122438 | Seconds
122439 | <html>Sets the time delay between a Left or Right Conveyor Swing command and when the JNA System will attempt to start the Conveyor Swing motion.</html>
122440 | ConveyorTailDownMaxSpeed
122441 | %.2f
122442 | Vdc_or_%
122443 | <html>For Hawe solenoids, this parameter sets the maximum speed the conveyor down output can operate at. This value is a percentage of the maximum current at which the conveyor output is controlled with where 100 % is the max setting and 0 % is the min setting.<br><br>For Apitech solenoids, the parameter sets the DC Volts value for the 100% speed setting. Any value greater than the neutral position (2.1V nom) of the solenoid is for the positive direction and any value less is for the negative direction. This allows direction changes and speed clamping for each solenoid valve.<br></html>
122444 | ConveyorTailLeftMaxSpeed
122445 | %.2f
122446 | Vdc_or_%
122447 | <html>For Hawe solenoids, this parameter sets the maximum speed the conveyor left output can operate at. This value is a percentage of the maximum current at which the conveyor output is controlled with where 100 % is the max setting and 0 % is the min setting.<br><br>For Apitech solenoids, the parameter sets the DC Volts value for the 100% speed setting. Any value greater than the neutral position (2.1V nom) of the solenoid is for the positive direction and any value less is for the negative direction. This allows direction changes and speed clamping for each solenoid valve.<br></html>
122448 | ConveyorTailRightMaxSpeed
122449 | %.2f
122450 | Vdc_or_%
122451 | <html>For Hawe solenoids, this parameter sets the maximum speed the conveyor right output can operate at. This value is a percentage of the maximum current at which the conveyor output is controlled with where 100 % is the max setting and 0 % is the min setting.<br><br>For Apitech solenoids, the parameter sets the DC Volts value for the 100% speed setting. Any value greater than the neutral position (2.1V nom) of the solenoid is for the positive direction and any value less is for the negative direction. This allows direction changes and speed clamping for each solenoid valve.<br></html>
122452 | ConveyorTailUpMaxSpeed
122453 | %.2f
122454 | Vdc_or_%
122455 | <html>For Hawe solenoids, this parameter sets the maximum speed the conveyor up output can operate at. This value is a percentage of the maximum current at which the conveyor output is controlled with where 100 % is the max setting and 0 % is the min setting.<br><br>For Apitech solenoids, the parameter sets the DC Volts value for the 100% speed setting. Any value greater than the neutral position (2.1V nom) of the solenoid is for the positive direction and any value less is for the negative direction. This allows direction changes and speed clamping for each solenoid valve.<br></html>
122456 | ConveyorThermalCurve
122457 | %d
122458 | See_Help
122459 | <html>Specifies the thermal overload curve to be used for the Conveyor motors. The JNA system must be rebooted for this parameter to take effect.<br><br>Possible values are:<br> 0 = Slow <br> 1 = MA <br> 2 = IEC (default)</html>
122460 | ConveyorThermostatTripAction
122461 | %d
122462 | See_Help
122463 | <html>Determines what action will occur when the Conveyor Motor Thermostat temperature has risen above the level specified by the ConveyorThermostatTripTemp parameter. An alarm will always be displayed on a trip whenever this parameter is not zero.<br><br> NO. ACTION<br> 0 Disabled or not fitted with Thermostat<br> 1 Send alarm only<br> 2 Send alarm and shutdown motor<br></html>
122464 | ConveyorUpDownAlarm
122465 | %.2f
122466 | Seconds
122467 | <html>Sets the amount of time (in seconds) that an alarm will sound after a Conveyor Up or Down command is issued.</html>
122468 | ConveyorUpDownOFFRamp
122469 | %.2f
122470 | seconds
122471 | <html>Sets the period (in Seconds) that the Conveyor Tail Up/Down Solenoid ramps from its Max speed setting to the 0% or Off setting. <br>NOTE - This parameter over-rides the &quot;General OFF Ramp&quot; parameter for the Conveyor Up/Down only.</html>
122472 | ConveyorUpDownONRamp
122473 | %.2f
122474 | seconds
122475 | <html>Sets the period (in Seconds) that Conveyor Tail Up/Down Solenoid can ramp from its 0% speed setting to the 100% speed setting. <br>NOTE - This parameter over-rides the &quot;General ON Ramp&quot; parameter for the Conveyor Up/Down only.</html>
122476 | ConveyorUpDownPrestart
122477 | %.2f
122478 | Seconds
122479 | <html>Sets the time delay between a Up or Down Conveyor command and when the JNA System will attempt to move the Conveyor up or down.</html>
122480 | FCTEIPCheckAction
122481 | %d
122482 | See_Help
122483 | <html>Can be setup to check if the FCT belt, conveyor, or lump breaker are running. If not running the conveyor will be disabled.<br>Disable = 0<br>Belt = 1<br>Conveyor = 2<br>Lump breaker = 4<br>Add the numbers for multiples.<br><br> </html>
122484 | LConveyorFLA
122485 | %.2f
122486 | Amps
122487 | <html>Full Load Amps Setting Index:<br>Currently, this setting is not used.<br><br>When changes are made to use a new motor, please enter the information into this box for future reference.</html>
122488 | Motor2IOLTrips
122489 | %d
122490 | See_Help_Info
122491 | <html>Used only by program to keep track of Imbalance Trip counts</html>
122492 | Motor2JOLTrips
122493 | %d
122494 | See_Help_Info
122495 | <html>Used only by program to keep track of Jam Trip counts</html>
122496 | Motor2RTDTrips
122497 | %d
122498 | See_Help_Info
122499 | <html>Used only by program to keep track of RTD Trip counts</html>
122500 | Motor2TOLTrips
122501 | %d
122502 | See_Help_Info
122503 | <html>Used only by program to keep track of Thermal Trip counts</html>
122504 | Motor3IOLTrips
122505 | %d
122506 | See_Help_Info
122507 | <html>Used only by program to keep track of Imbalance Trip counts</html>
122508 | Motor3JOLTrips
122509 | %d
122510 | See_Help_Info
122511 | <html>Used only by program to keep track of Jam Trip counts</html>
122512 | Motor3RTDTrips
122513 | %d
122514 | See_Help_Info
122515 | <html>Used only by program to keep track of RTD Trip counts</html>
122516 | Motor3TOLTrips
122517 | %d
122518 | See_Help_Info
122519 | <html>Used only by program to keep track of Thermal Trip counts</html>
122520 | MotorIOLTrips
122521 | %d
122522 | See_Help_Info
122523 | <html>Used only by program to keep track of Imbalance Trip counts</html>
122524 | MotorJOLTrips
122525 | %d
122526 | See_Help_Info
122527 | <html>Used only by program to keep track of Jam Trip counts</html>
122528 | MotorRTDTrips
122529 | %d
122530 | See_Help_Info
122531 | <html>Used only by program to keep track of RTD Trip counts</html>
122532 | MotorTOLTrips
122533 | %d
122534 | See_Help_Info
122535 | <html>Used only by program to keep track of Thermal Trip counts</html>
122536 | RConveyorFLA
122537 | %.2f
122538 | Amps
122539 | <html>Full Load Amps Setting Index:<br>Currently, this setting is not used.<br><br>When changes are made to use a new motor, please enter the information into this box for future reference.</html>
122540 | WalkingConveyorControl
122541 | %d
122542 | See_Help
122543 | <html>Determines what action to take with the Walking Conveyor Sequence Input.<br><br> 0 = Do Nothing (Walking Conveyor Not attached<br> 1 = Interlock Conveyor and Gathering Head with Walking Conveyor<br> 2 = Interlock Conveyor, Gathering Head, and Traction with Walking Conveyor<br></html>
122544 | BackFlushMotorOnTime
122545 | %d
122546 | Minutes
122547 | <html>This is the period (in minutes) that the fan must run before Auto Backflush will be triggered by the BackFlushWaterOptions Parameter. <br><br>*** For South Africa, the cutters must also be on with cutter amps above the value specified by parameter InMaterialThresh ***</html>
122548 | BackFlushOffDelay
122549 | %d
122550 | Seconds
122551 | <html>This is the period (in seconds) that backflush solenoid waits for the fan to wind down before it automatically backflushes the fan screens.</html>
122552 | BackFlushWaterOptions
122553 | %d
122554 | See_HELP
122555 | <html>Select an Option for control of the Backflush Water Sprays. These sprays are used to clean the Fan Filter screen.<br><br>NOTE - Any Option &gt; 0 will allow use of the Remote Station Command to Start and Stop Backflush <br><br>NO. OPTION DESCRIPTION<br> 0 Backflush Water Sprays Disabled.<br> 1 Backflush On/Off with Remote Command Only<br> 2 Backflush auto starts at Cutter Motors Stop<br> 3 Backflush auto starts at Fan Motor Stop<br> 4 Backflush auto starts at Fan Water Stop</html>
122556 | BackFlushWaterPeriod
122557 | %d
122558 | Seconds
122559 | <html>This is the period (in seconds) that the Backflush Water Sprays will continuously operate when automatically started. The automatic start requirements are set with the value in the &quot;BackFlushWaterOptions&quot; parameter.</html>
122560 | FanBlockageDelayCalculation
122561 | %.2f
122562 | seconds
122563 | <html>Time delay before fan blockage calculation could start.</html>
122564 | FanBlockageDelayTrip
122565 | %.2f
122566 | Minutes
122567 | <html>Maximum amount of time you can operate the machine, after the detection of a blocked fan. If the block detection algorithm has picked up a blocked fan for this duration it will take appropriate action set in the FanBlockageTripOptions</html>
122568 | FanBlockageOptions
122569 | %d
122570 | SEE_HELP
122571 | <html>Determines action to take when a fan filter blockage is detected. <br><br> 0 Deactivate filter blockage detection<br> 1 Activate filter blockage detection<br><br><br><br></html>
122572 | FanBlockageResetTripTime
122573 | %.2f
122574 | Seconds
122575 | <html>Time after which the trip will be reset if the average current is above the trip level for the whole duration.</html>
122576 | FanBlockageSetTripTime
122577 | %.2f
122578 | Seconds
122579 | <html>Time after which the trip will be set if the average current is below the trip level for the whole duration.</html>
122580 | FanBlockageSignInterval
122581 | %.2f
122582 | seconds
122583 | <html>Time intervals to display fan blockage sign on the CIL.</html>
122584 | FanBlockageSignTimeOn
122585 | %.2f
122586 | seconds
122587 | <html>The amount of time to display fan blockage sign on the CIL.</html>
122588 | Fan1BlockageTripLevel
122589 | %.2f
122590 | Amps
122591 | <html>A level at which average current will give a trip because of Fan 1 Filter blockage.</html>
122592 | Fan2BlockageTripLevel
122593 | %.2f
122594 | Amps
122595 | <html>A level at which average current will give a trip because of Fan 2 Filter blockage.</html>
122596 | FanBlockageTripOptions
122597 | %d
122598 | SEE_HELP
122599 | <html>Determines action (motor to trip) to take when the fan filter blockage is detected. <br><br>Instructions -<br> 1. Add all the corresponding numbers for each action required.<br> 2. Input this total.<br><br>The possible values are as follows:<br>NO. ACTION CHOICE<br> 0 No action<br> 1 Trip the fan<br> 2 Trip the cutters<br> 4 Trip the pump<br><br><br></html>
122600 | FanBlockSpikeSup
122601 | %d
122602 | SEE_HELP
122603 | <html>Determines if the spikes suppression algorithm must be used.<br><br>0 - Don't use suppression algorithm.<br>1 - Use suppression algorithm.<br><br><br></html>
122604 | FanCcof
122605 | %.2f
122606 | see_notes
122607 | <html>Used for voltage correction on the y=mx + c equation. It is the c on this equation.</html>
122608 | FanCheckWaterFlow
122609 | %d
122610 | 1=Yes,_0=No
122611 | <html>Determines whether or not Faceboss should check for the water flow to be within the range specified by the FanWaterFlowMin and FanWaterFlowMax parameters before the cutter motors are started and while they are running.</html>
122612 | FanCheckWaterPressure
122613 | %d
122614 | 1=Yes,_0=No
122615 | <html>Determines whether or not Faceboss should check for the water pressure to be within the range specified by the FanWaterPressureMin and FanWaterPressureMax parameters before the cutter motors are started and while they are running.</html>
122616 | FanCollisionDetectionCount
122617 | %d
122618 | See_Help
122619 | <html>This parameter records the number of trips on the Collision detection system</html>
122620 | FanCollisionDetectionTripAction
122621 | %d
122622 | See_Help
122623 | <html>Determines what action the Collision Detection system will take based on the input signals from the Collision Detection sensor and the response time specified by the CollisionDetectionResponseTime parameter.<br><br> NO. ACTION<br> 0 Disabled <br> 1 Send alarm only<br> 2 Send alarm and disable the traction<br> 4 Send alarm and shutdown the pump<br></html>
122624 | FanCollisionDetResponseTime
122625 | %.2f
122626 | Seconds
122627 | <html>This is the time in seconds that the Collision detection system will delay any actions from receiving an active signal before the action specified in FanCollisionDetectionTripAction will be taken.</html>
122628 | Fan1CurrentByFilter
122629 | %.2f
122630 | Amps
122631 | <html>The amount of drop in current that the filter will contribute to total Fan 1 current.</html>
122632 | Fan2CurrentByFilter
122633 | %.2f
122634 | Amps
122635 | <html>The amount of drop in current that the filter will contribute to total Fan 2 current.</html>
122636 | FanCutterInrushSpacer
122637 | %d
122638 | sec
122639 | <html>This parameter sets the amount of time the cutters are disabled after the fan is turned on. This parameter prevents the cutters and fan from start within the same second that the other has started.<br><br>Note this is only used when fan before cutter time is set to 0.</html>
122640 | FanDelayBetweenMotors
122641 | %.2f
122642 | Seconds
122643 | <html>This parameter sets the time delay for Fan 2 (if fitted) to start after the Fan 1 Motor. Delay is to minimize the effect of combined inrush amps. Both Fans will then run concurrently and stop together.</html>
122644 | Fan1FilterFreeCurrent
122645 | %.2f
122646 | Amps
122647 | <html>The amount of Fan 1 current that flows without the filter.</html>
122648 | Fan2FilterFreeCurrent
122649 | %.2f
122650 | Amps
122651 | <html>The amount of Fan 2 current that flows without the filter.</html>
122652 | Fan1FLA
122653 | %.2f
122654 | Amps
122655 | <html>Full Load Amps Setting Index:<br>17.9A 00600430-0030, 22Kw, 950V, <br><br>When changes are made to use a new motor, please enter the information into this box for future reference.</html>
122656 | Fan2FLA
122657 | %.2f
122658 | Amps
122659 | <html>Full Load Amps Setting Index:<br>17.9A 00600430-0022, 22Kw, 950V, 60Hz, 3515RPM<br><br>When changes are made to use a new motor, please enter the information into this box for future reference.</html>
122660 | Fan1ImbalanceOL
122661 | %.2f
122662 | %_/_%
122663 | <html>This parameter determines how much of an effect an imbalance will have on the motor's thermal overload calculation. 0 = no effect, 10 = the most effect.</html>
122664 | Fan2ImbalanceOL
122665 | %.2f
122666 | %_/_%
122667 | <html>This parameter determines how much of an effect an imbalance will have on the motor's thermal overload calculation. 0 = no effect, 10 = the most effect.</html>
122668 | FanInterlockCheck
122669 | %d
122670 | 1=Yes,_0=No
122671 | <html>Caution: This is a temporary parameter, it will be reset to its default value when power is cycled to the machine.<br><br>If this parameter is set to Yes, the Fan Contactor's Normally Open (NO) interlock will be checked for proper operation when the Fan is started, and while it is running. If the interlock on the contactor does not close within time defined by MotorFbckFilter parameter in the JNAControl group after the output is turned on then the fan contactor output will be turned off.</html>
122672 | Fan1JamOL
122673 | %.2f
122674 | AC_Amps
122675 | <html>Specifies the jam overload setting for the Fan 1 motor.</html>
122676 | Fan2JamOL
122677 | %.2f
122678 | AC_Amps
122679 | <html>Specifies the jam overload setting for the Fan 2 motor.</html>
122680 | FanJamStartDelay
122681 | %.2f
122682 | Seconds
122683 | <html>Sets the amount of time (in seconds) for the fan jam start delay<br></html>
122684 | FanMcof
122685 | %.2f
122686 | see_notes
122687 | <html>Used for voltage correction on the y=mx + c equation. It is the M on this equation.</html>
122688 | FanMotorOptions
122689 | %d
122690 | See_Help
122691 | <html>Determines which fan motor (Fan 1, Fan 2, or both) will be started when the fan(s) is automatically, or manually started.<br><br>Value Motor<br> 0 Disabled<br> 1 Fan 1<br> 2 Fan 2<br> 3 Both<br><br></html>
122692 | FanOffControl
122693 | %d
122694 | sec
122695 | <html>This parameter determines how the fan motor will stop with regards to the cutter motors turning off.<br><br>If the parameter is set to 0 then the fan must be stopped manually from the remote station.<br><br>Setting the parameter to a non-zero value will cause the fan to turn off automatically the selected amount of time after the cutters have turned off.<br></html>
122696 | FanOnControl
122697 | %d
122698 | sec
122699 | <html>NOTE: Due to motor inrush currents this parameter shouldn't be set to 1 or -1.<br><br>This parameter determines how the fan motor will start with regards to the cutter motors starting.<br><br>If the parameter is set to 0 then the fan must be started manually.<br><br>If the parameter is set to a negative (-) number then when the cutter start command is issued, the fan will start and the selected amount of time later the cutters will start.<br><br>If the parameter is set to a positive number then when the cutter cart command is issued, the cutters will start and the fan will start the selected amount of time after the cutters have started.</html>
122700 | FanPrestartDelay
122701 | %.2f
122702 | Seconds
122703 | <html>This parameter sets the time delay between a Fan Start Command and when the Faceboss System will attempt to energize the Fan Contactor.</html>
122704 | Fan1RTDTripAction
122705 | %d
122706 | See_Help
122707 | <html>Determines what action will occur when the Fan 1 motor RTD temperature has risen above the level specified by the Fan1RTDTripTemp parameter. An alarm will always be displayed on a trip whenever this parameter is not zero.<br><br> NO. ACTION<br> 0 Disabled or not fitted with RTD<br> 1 Send alarm only<br> 2 Send alarm and shutdown motor<br> 3 Send alarm and shutdown motor on RTD Trip, also send alarm and shut down motor on RTD open/short.<br></html>
122708 | Fan2RTDTripAction
122709 | %d
122710 | See_Help
122711 | <html>Determines what action will occur when the Fan 2 motor Thermostat temperature has risen above the level specified by the Fan2RTDTripTemp parameter. An alarm will always be displayed on a trip whenever this parameter is not zero.<br><br> NO. ACTION<br> 0 Disabled or not fitted with RTD<br> 1 Send alarm only<br> 2 Send alarm and shutdown motor<br> 3 Send alarm and shutdown motor on RTD Trip, also send alarm and shut down motor on RTD open/short.<br><br></html>
122712 | Fan1RTDTripCoolDown
122713 | %.2f
122714 | %
122715 | <html>If the Fan1RTDTripAction parameter specifies to shut down the Fan 1 motor on an RTD trip, this parameter defines the temperature that the motor must cool down to before it will be allowed to start. To determine the temperature that the motor must cool down to before it can be restarted, multiply this parameter by the Fan1RTDTripTemp parameter.<br><br>For Example:<br><br>Fan1RTDTripTemp 200 deg C<br>Fan1RTDTripCoolDown 95%<br> <br>200 * 95% = 190 deg C<br><br>The motor must cool down to 190 deg C after an RTD Trip before it can be restarted.</html>
122716 | Fan2RTDTripCoolDown
122717 | %.2f
122718 | %
122719 | <html>If the Fan2RTDTripAction parameter specifies to shut down the fan motor on an RTD trip, this parameter defines the temperature that the motor must cool down to before it will be allowed to start. To determine the temperature that the motor must cool down to before it can be restarted, multiply this parameter by the Fan2RTDTripTemp parameter.<br><br>For Example:<br><br>Fan2RTDTripTemp 200 deg C<br>Fan2RTDTripCoolDown 95%<br> <br>200 * 95% = 190 deg C<br><br>The motor must cool down to 190 deg C after an RTD Trip before it can be restarted.</html>
122720 | Fan1RTDTripTemp
122721 | %.2f
122722 | Degrees_C
122723 | <html>Defines the maximum temperature that the Fan 1 motor winding can reach before the motor will be shut off.</html>
122724 | Fan2RTDTripTemp
122725 | %.2f
122726 | Degrees_C
122727 | <html>Defines the maximum temperature that the Fan 2 motor winding can reach before the motor will be shut off.</html>
122728 | Fan1ThermalCurve
122729 | %d
122730 | See_Help
122731 | <html>Specifies the thermal overload curve to be used for the Fan 1 motor. The Faceboss system must be rebooted for this parameter to take effect.<br><br>Possible values are:<br> 0 = Slow <br> 1 = MA <br> 2 = IEC (default)</html>
122732 | Fan2ThermalCurve
122733 | %d
122734 | See_Help
122735 | <html>Specifies the thermal overload curve to be used for the Fan 2 motor. The Faceboss system must be rebooted for this parameter to take effect.<br><br>Possible values are:<br> 0 = Slow <br> 1 = MA <br> 2 = IEC (default)</html>
122736 | Fan1ThermalOL
122737 | %.2f
122738 | AC_Amps
122739 | <html>Specifies the thermal overload setting for the Fan 1 motor.</html>
122740 | Fan2ThermalOL
122741 | %.2f
122742 | AC_Amps
122743 | <html>Specifies the thermal overload setting for the Fan 2 motor.</html>
122744 | Fan1ThermostatTripAction
122745 | %d
122746 | See_Help
122747 | <html>Determines what action will occur when the Fan 1 motor Thermostat temperature has risen above the level specified by the Fan1ThermostatTripTemp parameter. An alarm will always be displayed on a trip whenever this parameter is not zero.<br><br> NO. ACTION<br> 0 Disabled or not fitted with Thermostat<br> 1 Send alarm only<br> 2 Send alarm and shutdown motor<br></html>
122748 | Fan2ThermostatTripAction
122749 | %d
122750 | See_Help
122751 | <html>Determines what action will occur when the pump motor Thermostat temperature has risen above the level specified by the Fan2ThermostatTripTemp parameter. An alarm will always be displayed on a trip whenever this parameter is not zero.<br><br> NO. ACTION<br> 0 Disabled or not fitted with Thermostat<br> 1 Send alarm only<br> 2 Send alarm and shutdown motor<br></html>
122752 | FanWaterConfig
122753 | %d
122754 | See_Help
122755 | <html>Determines whether the Fan Water turns on when the water button on the remote station is pressed<br><br>0 = Fan Water Ignored with Remote Water Button<br>1 = Fan Water On with Remote Water Button</html>
122756 | FanWaterFlowFilter
122757 | %.2f
122758 | Seconds
122759 | <html>Sets how long the appropriate flow can be missing before the Fan is shut off.</html>
122760 | FanWaterFlowMax
122761 | %.2f
122762 | LPM
122763 | <html>Defines the maximum water flow allowed before the fan will be shut off, or prevented from starting.</html>
122764 | FanWaterFlowMin
122765 | %.2f
122766 | LPM
122767 | <html>Defines the minimum water flow allowed before the fan will be shut off, or prevented from starting.</html>
122768 | FanWaterOffDelay
122769 | %.2f
122770 | Seconds
122771 | <html>Sets the amount of time (in seconds) for the Fan Water Sprays to stay on after the fan has been shut off.<br></html>
122772 | FanWaterPressureFilter
122773 | %.2f
122774 | Seconds
122775 | <html>Sets how long the appropriate pressure can be missing before the Fan is shut off.</html>
122776 | FanWaterPressureMax
122777 | %.2f
122778 | Bars
122779 | <html>Defines the maximum water pressure allowed before the fan will be shut off, or prevented from starting.</html>
122780 | FanWaterPressureMin
122781 | %.2f
122782 | Bars
122783 | <html>Defines the minimum water pressure allowed before the fan will be shut off, or prevented from starting.</html>
122784 | FanWaterTripAction
122785 | %d
122786 | See_Help
122787 | <html>Determines what action will occur when the fan water flow or pressure is above or below defined trip thresholds for a sustained period of time<br><br>Instructions -<br> 1. Add all the corresponding numbers for each action required.<br> 2. Input this total.<br> NOTE - A total of 0 is for no action.<br><br>NO. ACTION<br>0 No Action <br>1 Warning only<br>2 Alarm + Trip Fan<br></html>
122788 | Motor2IOLTrips
122789 | %d
122790 | See_Help_Info
122791 | <html>Used only by program to keep track of Imbalance Trip counts</html>
122792 | Motor2JOLTrips
122793 | %d
122794 | See_Help_Info
122795 | <html>Used only by program to keep track of Jam Trip counts</html>
122796 | Motor2RTDTrips
122797 | %d
122798 | See_Help_Info
122799 | <html>Used only by program to keep track of RTD Trip counts</html>
122800 | Motor2TOLTrips
122801 | %d
122802 | See_Help_Info
122803 | <html>Used only by program to keep track of Thermal Trip counts</html>
122804 | MotorIOLTrips
122805 | %d
122806 | See_Help_Info
122807 | <html>Used only by program to keep track of Imbalance Trip counts</html>
122808 | MotorJOLTrips
122809 | %d
122810 | See_Help_Info
122811 | <html>Used only by program to keep track of Jam Trip counts</html>
122812 | MotorRTDTrips
122813 | %d
122814 | See_Help_Info
122815 | <html>Used only by program to keep track of RTD Trip counts</html>
122816 | MotorTOLTrips
122817 | %d
122818 | See_Help_Info
122819 | <html>Used only by program to keep track of Thermal Trip counts</html>
122820 | DrillPumpAutoStart
122821 | %d
122822 | 1=Yes,_0=No
122823 | <html>If this parameter is set to Yes, the Drill Pump can be started by its switch, without first starting the Hydraulic Pump from the Remote Station. <br><br> When the Drill Pump is started this way, the Hydraulic Pump will be automatically started first. <br>Note that the Remote Control Station must be functioning properly for the Pump to start.<br></html>
122824 | DrillPumpFLA
122825 | %.2f
122826 | Amps
122827 | <html>Full Load Amps Setting Index:<br>Currently, this setting is not used.<br><br>When changes are made to use a new motor, please enter the information into this box for future reference.</html>
122828 | DrillPumpImbalanceOL
122829 | %.2f
122830 | %_/_%
122831 | <html>This parameter determines how much of an effect an imbalance will have on the motor's thermal overload calculation. 0 = no efect, 10 = the most effect.</html>
122832 | DrillPumpInterlockCheck
122833 | %d
122834 | 1=Yes,_0=No
122835 | <html>Caution: This is a temporary parameter, it will be reset to it's default value when power is cycled to the machine.<br><br>If this parameter is set to Yes, the Drill Pump Contactor's Normally Open (NO) interlock will be checked for proper operation when the Drill Pump is started, and while the it is running. If the interlock on the contactor does not close within time defined by MotorFbckFilter parameter in the JNAControl group after the output is turned on then the drill pump contactor output will be turned off.</html>
122836 | DrillPumpJamOL
122837 | %.2f
122838 | AC_Amps
122839 | <html>Specifies the jam overload setting for the Drill Pump motor.</html>
122840 | DrillPumpOilFullAcknowledge
122841 | %d
122842 | 0=No,_1=Yes
122843 | <html>Set this Parameter to 1 if the Oil Full Level Trip is active and the tank is no Longer being to Power Filled. This will confirm to the control system that the Oil level is acknowledged by the operator, and will allow the machine to function.<br></html>
122844 | DrillPumpOilFullLevel
122845 | %.2f
122846 | %
122847 | <html>This parameter defines the percentage at which the hydraulic oil tank is considered full. The oil must go above this level for 2 seconds before the full oil event will be logged.</html>
122848 | DrillPumpOilLowAlarm
122849 | %.2f
122850 | Seconds
122851 | <html>The amount of time that the alarm will be sounded after the machine oil level has been detected to be low.</html>
122852 | DrillPumpOilLowControl
122853 | %d
122854 | See_Help
122855 | <html>Determines what action will occur when the machine pump hydraulic oil level reaches the low level.<br><br>Instructions -<br> 1. Add all the corresponding numbers for each action required.<br> 2. Input this total.<br> NOTE - A total of 0 is for no action.<br> NO. ACTION<br> 0 Disabled<br> 1 Send event (default) <br> 2 Drill Pump Shutdown<br> 4 Cutter and conveyor shut down <br> 8 Machine pump shut down<br>16 Sound audible alarm<br>32 Energize Warning Beacon</html>
122856 | DrillPumpOilLowLevel
122857 | %.2f
122858 | %
122859 | <html>This parameter defines the percentage at which the hydraulic oil level is considered low. The oil must go below this level for the amount of time specified by the DrillPumpOilLowTime parameter before the full action specified by the DrillPumpOilLowControl will be carried out. </html>
122860 | DrillPumpOilLowTime
122861 | %.2f
122862 | Seconds
122863 | <html>Specifies the time at which the hydraulic oil level must be at the low level before the action stated by the DrillPumpOilLowControl parameter is executed. The oil level must be below the level stated by the DrillPumpOilLowLevel parameter for this amount of time. The oil level must be considered low continuously for this amount of time before it will be considered low.</html>
122864 | DrillPumpOilPowerFillControl
122865 | %d
122866 | See_Help
122867 | <html>Determines what action will occur when the Drill Pump hydraulic oil level reaches the full level.<br><br>Instructions -<br> 1. Add all the corresponding numbers for each action required.<br> 2. Input this total.<br> NOTE - A total of 0 is for no action.<br> NO. ACTION<br> 0 Disabled (default)<br> 1 Chirp Audible Alarm<br> 2 Flash Headlights<br> 4 Machine pump motor shut off<br></html>
122868 | DrillPumpOilTempControl
122869 | %d
122870 | See_Help
122871 | <html>Determines what action will occur when the machine hydraulic oil temperature reaches the level specified by the DrillPumpHydOilTempMax parameter.<br><br>Instructions -<br> 1. Add all the corresponding numbers for each action required.<br> 2. Input this total.<br> NOTE - A total of 0 is for no action.<br> NO. ACTION<br> 0 Disabled (default)<br> 1 Send event <br> 2 Drill Pump Shut off<br> 4 Conveyor and cutters shut off<br> 8 Machine pump motor shut off<br></html>
122872 | DrillPumpOilTempMax
122873 | %.2f
122874 | Degrees_C
122875 | <html>Defines the maximum temperature that the machine hydraulic oil can reach before the action determined by the DrillPumpHydOilTempControl parameter will take effect.</html>
122876 | DrillPumpPrestart
122877 | %.2f
122878 | Seconds
122879 | <html>Sets the time delay between a Drill Pump Start command and when the JNA System will attempt to start the Drill Pump.</html>
122880 | DrillPumpRTDTripAction
122881 | %d
122882 | See_Help
122883 | <html>Determines what action will occur when the drill pump motor RTD temperature has risen above the level specified by the DrillPumpRTDTripTemp parameter. An alarm will always be displayed on a trip whenever this parameter is not zero.<br><br> NO. ACTION<br> 0 Disabled or not fitted with RTD<br> 1 Send alarm only<br> 2 Send alarm and shutdown motor<br> 3 Send alarm and shutdown motor on RTD Trip, also send alarm and shut down motor on RTD open/short.<br></html>
122884 | DrillPumpRTDTripCoolDown
122885 | %.2f
122886 | %
122887 | <html>If the DrillPumpRTDTripAction parameter specifies to shut down the drill pump motor on an RTD trip, this parameter defines the temperature that the motor must cool down to before it will be allowed to start. To determine the temperature that the motor must cool down to before it can be restarted, multiply this parameter by the DrillPumpRTDTripTemp parameter.<br><br>For Example:<br><br>DrillPumpRTDTripTemp 200 deg C<br>DrillPumpRTDTripCoolDown 95%<br> <br>200 * 95% = 190 deg C<br><br>The motor must cool down to 190 deg C after an RTD Trip before it can be restarted.</html>
122888 | DrillPumpRTDTripTemp
122889 | %.2f
122890 | Degrees_C
122891 | <html>Defines the maximum temperature that a drill pump motor winding can reach before the motor will be shut off.</html>
122892 | DrillPumpThermalCurve
122893 | %d
122894 | See_Help
122895 | <html>Specifies the thermal overload curve to be used for the Drill Pump motor. The JNA system must be rebooted for this parameter to take effect.<br><br>Possible values are:<br> 0 = Slow (default)<br> 1 = MA <br> 2 = IEC</html>
122896 | DrillPumpThermalOL
122897 | %.2f
122898 | AC_Amps
122899 | <html>Specifies the thermal overload setting for the Drill Pump motor.</html>
122900 | DrillPumpThermostatTripAction
122901 | %d
122902 | See_Help
122903 | <html>Determines what action will occur when the Drill pump motor Thermostat temperature has risen above the level specified by the DrillPumpThermostatTripTemp parameter. An alarm will always be displayed on a trip whenever this parameter is not zero.<br><br> NO. ACTION<br> 0 Disabled or not fitted with Thermostat<br> 1 Send alarm only<br> 2 Send alarm and shutdown motor<br></html>
122904 | MotorIOLTrips
122905 | %d
122906 | See_Help_Info
122907 | <html>Used only by program to keep track of Imbalance Trip counts</html>
122908 | MotorJOLTrips
122909 | %d
122910 | See_Help_Info
122911 | <html>Used only by program to keep track of Jam Trip counts</html>
122912 | MotorRTDTrips
122913 | %d
122914 | See_Help_Info
122915 | <html>Used only by program to keep track of RTD Trip counts</html>
122916 | MotorTOLTrips
122917 | %d
122918 | See_Help_Info
122919 | <html>Used only by program to keep track of Thermal Trip counts</html>
122920 | AuxPumpImbalanceOL
122921 | %.2f
122922 | %_/_%
122923 | <html>This parameter determines how much of an effect an imbalance will have on the motor's thermal overload calculation. 0 = no efect, 10 = the most effect.</html>
122924 | AuxPumpJamOL
122925 | %.2f
122926 | AC_Amps
122927 | <html>Specifies the jam overload setting for the Drill Pump motor.</html>
122928 | AuxPumpRTDTripAction
122929 | %d
122930 | See_Help
122931 | <html>Determines what action will occur when the Aux pump motor RTD temperature has risen above the level specified by the AuxPumpRTDTripTemp parameter. An alarm will always be displayed on a trip whenever this parameter is not zero.<br><br> NO. ACTION<br> 0 Disabled or not fitted with RTD<br> 1 Send alarm only<br> 2 Send alarm and shutdown motor<br> 3 Send alarm and shutdown motor on RTD Trip, also send alarm and shut down motor on RTD open/short.<br></html>
122932 | AuxPumpRTDTripCoolDown
122933 | %.2f
122934 | %
122935 | <html>If the AuxPumpRTDTripAction parameter specifies to shut down the Aux pump motor on an RTD trip, this parameter defines the temperature that the motor must cool down to before it will be allowed to start. To determine the temperature that the motor must cool down to before it can be restarted, multiply this parameter by the AuxPumpRTDTripTemp parameter.<br><br>For Example:<br><br>AuxPumpRTDTripTemp 200 deg C<br>AuxPumpRTDTripCoolDown 95%<br> <br>200 * 95% = 190 deg C<br><br>The motor must cool down to 190 deg C after an RTD Trip before it can be restarted.</html>
122936 | AuxPumpRTDTripTemp
122937 | %.2f
122938 | Degrees_C
122939 | <html>Defines the maximum temperature that a Aux pump motor winding can reach before the motor will be shut off.</html>
122940 | AuxPumpThermalCurve
122941 | %d
122942 | See_Help
122943 | <html>Specifies the thermal overload curve to be used for the Aux Pump motor. The JNA system must be rebooted for this parameter to take effect.<br><br>Possible values are:<br> 0 = Slow (default)<br> 1 = MA (Chinese)<br> 2 = IEC</html>
122944 | AuxPumpThermalOL
122945 | %.2f
122946 | AC_Amps
122947 | <html>Specifies the thermal overload setting for the Aux Pump motor.</html>
122948 | AuxPumpThermostatTripAction
122949 | %d
122950 | See_Help
122951 | <html>Determines what action will occur when the Aux pump motor Thermostat temperature has risen above the level specified by the AuxPumpThermostatTripTemp parameter. An alarm will always be displayed on a trip whenever this parameter is not zero.<br><br> NO. ACTION<br> 0 Disabled or not fitted with Thermostat<br> 1 Send alarm only<br> 2 Send alarm and shutdown motor<br></html>
122952 | MotorIOLTrips
122953 | %d
122954 | See_Help_Info
122955 | <html>Used only by program to keep track of Imbalance Trip counts</html>
122956 | MotorJOLTrips
122957 | %d
122958 | See_Help_Info
122959 | <html>Used only by program to keep track of Jam Trip counts</html>
122960 | MotorRTDTrips
122961 | %d
122962 | See_Help_Info
122963 | <html>Used only by program to keep track of RTD Trip counts</html>
122964 | MotorTOLTrips
122965 | %d
122966 | See_Help_Info
122967 | <html>Used only by program to keep track of Thermal Trip counts</html>
122968 | AC_AntennaDelay
122969 | %d
122970 | See_Help
122971 | <html>transmitter/receiver antenna delay time for range calibration</html>
122972 | AC_Complex_Channel0
122973 | %d
122974 | Channel
122975 | <html>Complex channel value(s) used - Channel 0 is used when there are 1-4 Anchors in the system.<br><br>Typically this is set to channel 4.</html>
122976 | AC_CommsLossTripAction
122977 | %d
122978 | See_Below
122979 | <html>This parameter deals with the trip action when the CCU looses Comms to the AntiCollision system.<br><br><br>0 - Do Nothing<br>1- Warning logged<br>2 - Inihibit Rev. tram<br></html>
122980 | AC_Dist_Count_Thresh
122981 | %d
122982 | messages
122983 | <html>Number of consecutive superframes that distances must be greater than the threshold for tag scanning to begin</html>
122984 | AC_Diagnostics_Enable
122985 | %d
122986 | 1=Yes,_0=No
122987 | <html>Set to 1 to enable Comms Diagnostics of the anti-collision system.</html>
122988 | AC_Enabled
122989 | %d
122990 | 1=Yes,_0=No
122991 | <html>Set to 1 to enable the anti-collision system.</html>
122992 | AC_LampCommsLossTripAction
122993 | %d
122994 | See_Below
122995 | <html>This parameter deals with the trip action when the CCU looses comms to the CAN Lamp when it's used for AntiCollision <br><br><br>0 - Do Nothing<br>1- Warning logged<br>2 - Inihibit Fwd. tram<br></html>
122996 | AC_Left_Node_Pair_Gap
122997 | %.2f
122998 | m
122999 | <html>Distance between Nodes on the left side of the machine</html>
123000 | AC_Left_TagPair_IDX0
123001 | %d
123002 | See_Help
123003 | <html>Defines which system Index is part of Tag Pair for Left Side of the Machine<br><br>Typically set to 0.<br><br>Typically System Indexes:<br><br>Left Rear = 0<br>Left Front = 1<br>Rear Left = 2<br>Rear Right = 5<br>Right Rear = 4<br>Right Front = 3<br><br></html>
123004 | AC_Left_TagPair_IDX1
123005 | %d
123006 | See_Help
123007 | <html>Defines which system Index is part of Tag Pair for Left Side of the Machine<br><br>Typically set to 1.<br><br>Typically System Indexes:<br><br>Left Rear = 0<br>Left Front = 1<br>Rear Left = 2<br>Rear Right = 5<br>Right Rear = 4<br>Right Front = 3<br><br></html>
123008 | AC_LeftFront_Index
123009 | %d
123010 | See_Help
123011 | <html>Defines the index of the Tag in the overall system<br><br>Typically:<br><br>Left Front = 0<br>Left Rear = 1<br>Rear Left = 2<br>Rear Right = 5<br>Right Rear = 4<br>Right Front = 3<br><br></html>
123012 | AC_LeftFront_PairNum
123013 | %d
123014 | See_Help
123015 | <html>Defines the pair number that will be considered at the left of the machine<br><br>Typically:<br><br>Left Side of machine is Pair 1<br>Rear of Machine is Pair 2<br>Right side of Machine is Pair 3<br><br>However in certain circumstances the same node could also a member of multiple pairs</html>
123016 | AC_LeftFront_Tag_Height
123017 | %.2f
123018 | m
123019 | <html>Height of left front tag measured from ground to top edge of sensor</html>
123020 | AC_LeftRear_Index
123021 | %d
123022 | See_Help
123023 | <html>Defines the index of the Tag in the overall system<br><br>Typically:<br><br>Left Front = 0<br>Left Rear = 1<br>Rear Left = 2<br>Rear Right = 5<br>Right Rear = 4<br>Right Front = 3<br><br></html>
123024 | AC_LeftRear_PairNum
123025 | %d
123026 | See_Help
123027 | <html>Defines the pair number that will be considered at the left of the machine<br><br>Typically:<br><br>Left Side of machine is Pair 1<br>Rear of Machine is Pair 2<br>Right side of Machine is Pair 3<br><br>However in certain circumstances the same node could also a member of multiple pairs</html>
123028 | AC_LeftRear_Tag_Height
123029 | %.2f
123030 | m
123031 | <html>Height of left rear tag measured from ground to top edge of sensor</html>
123032 | AC_LeftTag_X1
123033 | %.2f
123034 | m
123035 | <html>This is a negative dimension to the rear bumper of the machine from the Rear tag on the left side of the machine</html>
123036 | AC_LeftTag_X2
123037 | %.2f
123038 | m
123039 | <html>This is a positive dimension toward the front of the machine as far as you want to try and protect from the Rear tag on the left side of the machine</html>
123040 | AC_LeftTag_Y1
123041 | %.2f
123042 | m
123043 | <html>This is a positive dimension from the Left Rear Tag to the outer edge of rub rail </html>
123044 | AC_LeftTag_Y2
123045 | %.2f
123046 | m
123047 | <html>This is a positive dimension from the Left Rear Tag to the outer edge of rub rail </html>
123048 | AC_MachineCommsLossTripAction
123049 | %d
123050 | See_Below
123051 | <html>This parameter deals with the trip action when the AntiCollision system does not see another machine or is not measuring distance.<br><br><br>0 - Do Nothing<br>1- Warning logged<br>2 - Inihibit Rev. tram<br></html>
123052 | AC_Mems_Mode
123053 | %d
123054 | See_Help
123055 | <html>Enables or disables each individual function of the MEMS IC<br>Add up to enable each feature:<br>0-Disable Mems<br><br>1 - Enable Accelerometer<br>2 - Magnetometer<br>4 - gyroscope<br>8 - DMP (which does the sensor fusion)</html>
123056 | AC_MoveAvg_Filter
123057 | %d
123058 | Scans
123059 | <html>Number of readings to average together</html>
123060 | AC_MoveAvg_InvalidCounts
123061 | %d
123062 | Scans
123063 | <html>number of bad data points to still provide valid output</html>
123064 | AC_MoveAvg_Type
123065 | %d
123066 | See_Help
123067 | <html>0-Disabled<br>1 - Normal<br>2-Ignore Outliers - throw out the highest and lowest values<br>3-Use lowest 50% of values</html>
123068 | AC_NoiseThresh
123069 | %d
123070 | See_Help
123071 | <html>noise threshold multiplier for determining first time-of-flight path</html>
123072 | AC_NumofAnchorCommSlots
123073 | %d
123074 | Slots
123075 | <html>Number of slots to be used for Anchor communications</html>
123076 | AC_NumofTagCommSlots
123077 | %d
123078 | Slots
123079 | <html>Number of slots to be used for Tags communications</html>
123080 | AC_PeakThresh
123081 | %d
123082 | See_Help
123083 | <html>peak threshold multiplier for determining first time-of-flight path</html>
123084 | AC_PollingInterval
123085 | %d
123086 | milli-second
123087 | <html>Time between polls of connected nodes in ms</html>
123088 | AC_PreambleLength
123089 | %d
123090 | See_Help
123091 | <html>number of synchronization symbols sent per frame</html>
123092 | AC_PulseRepetition
123093 | %d
123094 | See_Help
123095 | <html>pulse repetition frequency setting for preamble transmission</html>
123096 | AC_Rear_Node_Pair_Gap
123097 | %.2f
123098 | m
123099 | <html>Distance between Nodes on the rear of the machine</html>
123100 | AC_Rear_TagPair_IDX0
123101 | %d
123102 | See_Help
123103 | <html>Defines which system Index is part of Tag Pair for Rear of the Machine<br><br>Typically set to 2.<br><br>Typically System Indexes:<br><br>Left Rear = 0<br>Left Front = 1<br>Rear Left = 2<br>Rear Right = 5<br>Right Rear = 4<br>Right Front = 3<br><br></html>
123104 | AC_Rear_TagPair_IDX1
123105 | %d
123106 | See_Help
123107 | <html>Defines which system Index is part of Tag Pair for Rear of the Machine<br><br>Typically set to 3.<br><br>Typically System Indexes:<br><br>Left Rear = 0<br>Left Front = 1<br>Rear Left = 2<br>Rear Right = 5<br>Right Rear = 4<br>Right Front = 3<br><br></html>
123108 | AC_RearLeft_Index
123109 | %d
123110 | See_Help
123111 | <html>Defines the index of the Tag in the overall system<br><br>Typically:<br><br>Left Front = 0<br>Left Rear = 1<br>Rear Left = 2<br>Rear Right = 5<br>Right Rear = 4<br>Right Front = 3<br><br></html>
123112 | AC_RearLeft_PairNum
123113 | %d
123114 | See_Help
123115 | <html>Defines the pair number that will be considered at the rear of the machine<br><br>Typically:<br><br>Left Side of machine is Pair 1<br>Rear of Machine is Pair 2<br>Right side of Machine is Pair 3<br><br>However in certain circumstances the same node could also a member of multiple pairs</html>
123116 | AC_RearLeft_Tag_Height
123117 | %.2f
123118 | m
123119 | <html>Height of back left tag measured from ground to top edge of sensor</html>
123120 | AC_RearRight_Index
123121 | %d
123122 | See_Help
123123 | <html>Defines the index of the Tag in the overall system<br><br>Typically:<br><br>Left Front = 0<br>Left Rear = 1<br>Rear Left = 2<br>Rear Right = 5<br>Right Rear = 4<br>Right Front = 3<br><br></html>
123124 | AC_RearRight_PairNum
123125 | %d
123126 | See_Help
123127 | <html>Defines the pair number that will be considered at the rear of the machine<br><br>Typically:<br><br>Left Side of machine is Pair 1<br>Rear of Machine is Pair 2<br>Right side of Machine is Pair 3<br><br>However in certain circumstances the same node could also a member of multiple pairs</html>
123128 | AC_RearRight_Tag_Height
123129 | %.2f
123130 | m
123131 | <html>Height of back right Tag measured from ground to top edge of sensor</html>
123132 | AC_RearTag_X1
123133 | %.2f
123134 | m
123135 | <html>This is a negative dimension to the back right corner of the machine from the Rear right tag </html>
123136 | AC_RearTag_X2
123137 | %.2f
123138 | m
123139 | <html>This is a positive dimension toward the Left corner of the machine from the Right tag on the back side of the machine</html>
123140 | AC_RearTag_Y1
123141 | %.2f
123142 | m
123143 | <html>This is a positive dimension from the Rear Right Tag to the outer edge of the rear bumper</html>
123144 | AC_RearTag_Y2
123145 | %.2f
123146 | m
123147 | <html>This is a positive dimension from the Rear Right Tag to the outer edge of the rear bumper</html>
123148 | AC_ReplyDelay
123149 | %d
123150 | uS
123151 | <html>tag final Response delay time in micro Seconds</html>
123152 | AC_Right_Node_Pair_Gap
123153 | %.2f
123154 | m
123155 | <html>Distance between Nodes on the right side of the machine</html>
123156 | AC_Right_TagPair_IDX0
123157 | %d
123158 | See_Help
123159 | <html>Defines which system Index is part of Tag Pair for Right Side of the Machine<br><br>Typically set to 4.<br><br>Typically System Indexes:<br><br>Left Rear = 0<br>Left Front = 1<br>Rear Left = 2<br>Rear Right = 5<br>Right Rear = 4<br>Right Front = 3<br><br></html>
123160 | AC_Right_TagPair_IDX1
123161 | %d
123162 | See_Help
123163 | <html>Defines which system Index is part of Tag Pair for Right Side of the Machine<br><br>Typically set to 5.<br><br>Typically System Indexes:<br><br>Left Rear = 0<br>Left Front = 1<br>Rear Left = 2<br>Rear Right = 5<br>Right Rear = 4<br>Right Front = 3<br><br></html>
123164 | AC_RightFront_Index
123165 | %d
123166 | See_Help
123167 | <html>Defines the index of the Tag in the overall system<br><br>Typically:<br><br>Left Front = 0<br>Left Rear = 1<br>Rear Left = 2<br>Rear Right = 5<br>Right Rear = 4<br>Right Front = 3<br><br></html>
123168 | AC_RightFront_PairNum
123169 | %d
123170 | See_Help
123171 | <html>Defines the pair number that will be considered at the right of the machine<br><br>Typically:<br><br>Left Side of machine is Pair 1<br>Rear of Machine is Pair 2<br>Right side of Machine is Pair 3<br><br>However in certain circumstances the same node could also a member of multiple pairs</html>
123172 | AC_RightFront_Tag_Height
123173 | %.2f
123174 | m
123175 | <html>Height of right front tag measured from ground to top edge of sensor</html>
123176 | AC_RightRear_Index
123177 | %d
123178 | See_Help
123179 | <html>Defines the index of the Tag in the overall system<br><br>Typically:<br><br>Left Front = 0<br>Left Rear = 1<br>Rear Left = 2<br>Rear Right = 5<br>Right Rear = 4<br>Right Front = 3<br><br></html>
123180 | AC_RightRear_PairNum
123181 | %d
123182 | See_Help
123183 | <html>Defines the pair number that will be considered at the right of the machine<br><br>Typically:<br><br>Left Side of machine is Pair 1<br>Rear of Machine is Pair 2<br>Right side of Machine is Pair 3<br><br>However in certain circumstances the same node could also a member of multiple pairs</html>
123184 | AC_RightRear_Tag_Height
123185 | %.2f
123186 | m
123187 | <html>Height of right rear tag measured from ground to top edge of sensor</html>
123188 | AC_RightTag_X1
123189 | %.2f
123190 | m
123191 | <html>This is a negative dimension toward the front of the machine as far as you want to try and protect from the front tag on the right side of the machine</html>
123192 | AC_RightTag_X2
123193 | %.2f
123194 | m
123195 | <html>This is a positive dimension toward the back corner of the machine from the front tag on the right side of the machine</html>
123196 | AC_RightTag_Y1
123197 | %.2f
123198 | m
123199 | <html>This is a positive dimension from the right front Tag to the outer edge of rub rail </html>
123200 | AC_RightTag_Y2
123201 | %.2f
123202 | m
123203 | <html>This is a positive dimension from the right front Tag to the outer edge of rub rail </html>
123204 | AC_RxPAC
123205 | %d
123206 | See_Help
123207 | <html>preamble acquisition chunk size</html>
123208 | AC_SensorTimeDifference
123209 | %d
123210 | %
123211 | <html>This parameter Defines the allowable difference between calculated distance sumped and measured distance sumped. If the the Sensors measure less than the calculated distance, but are still withing the distance specified by this parameter to the timed calculation then the tram will continue to sump using the sensor distance until the sump depth setpoint is reached or the calculated difference getts too far away from the sensor distance.]]<br><br>Example:<br>AC_SensorTimeDifference = 20% (0.2 m or 7.8 inches)<br>SumpDepthSetpoint = 0.457m (18 inches)<br><br>When Calculated SumpDepth = 0.457m (18&quot;), Check Sensor Distance.<br>If Sensor Distance is &gt; 0.257m but less than 0.457m continue tramming using UWB measured distance as Reference until SumpDepthSetpoint is measured.<br><br>If at any point the tracks continue to slip, and the diffence betweeen calculated and measure distance exceeds AC_SensorTimeDifference (20%), The control will switch back to the calculated value and end the sump step.</html>
123212 | AC_Scan_Dist_Thresh
123213 | %.2f
123214 | m
123215 | <html>If all results are greater than this distance, tag scanning will begin to look for a closer match</html>
123216 | AC_SfdTimeout
123217 | %d
123218 | See_Help
123219 | <html>start of frame delimiter timeout, in symbols</html>
123220 | AC_SlotPeriod
123221 | %d
123222 | mS
123223 | <html>tag communication time per frame, in ms</html>
123224 | AC_SystemCalibrate
123225 | %d
123226 | see_Help
123227 | <html>System sets this value to 1 to calibrate the UWB system<br>-1 - Not Calibrated<br>0 - Calibration successful<br>1 - Calibration Active</html>
123228 | AC_TagSeqperChannel
123229 | %d
123230 | Sequences
123231 | <html>Number of range sequences for each channel during tag scanning</html>
123232 | AC_TripAction
123233 | %d
123234 | See_Below
123235 | <html>This parameter deals with the trip action when the Anti-Collision system detects another machine inside the distance specified by AC_Trip_Threshold.<br><br>0 - Do Nothing<br>1- Warning logged<br>2 - Inihibit Rev. tram<br></html>
123236 | AC_Trip_Threshold
123237 | %.2f
123238 | m
123239 | <html>Defines the minimum Distance away from the Anti_Collision protected zones that another machine can be before Reverse Tram will be inhibited.</html>
123240 | AC_Trip_Time
123241 | %.2f
123242 | Seconds
123243 | <html>Specifies the time at which the Anti Collision sensors need to read less than the distance defined by AC_Trip_Threshold, before a warning or alarm becomes active.</html>
123244 | AC_TxPower
123245 | %d
123246 | See_Help
123247 | <html>transmit power level settings</html>
123248 | AC_Warning_Threshold
123249 | %.2f
123250 | m
123251 | <html>Defines the minimum Distance away from the Anti_Collision protected zones that another machine can be before a warning will be generated indicating that a machine is getting too close to the miner.</html>
123252 | AutoPrestartAlarm
123253 | %d
123254 | 1=Yes,_0=No
123255 | <html>This parameter is used to enable/disable the audible alarm during automation starts. If set to one, the audible alarm will sound for the amount of time specified by the AutomationPrestartDelay parameter after the automation start command is given.</html>
123256 | AutoPrestartDelay
123257 | %.2f
123258 | Seconds
123259 | <html>This parameter sets the time delay between an automation Start Command and when the JNA System will attempt to begin the automation sequence.</html>
123260 | Auto_Tram_Mode
123261 | %d
123262 | 1=Yes,0=No
123263 | <html>This parameter enables the control system to automatically start and stop the tram while the machine is in AUTO mode. <br><br>NOTE: Ensure the transition parameters, and speeds are set correctly before turning this feature on.<br><br>0 = Manual Tram (initiated with radio tram commands only)<br><br>1 = Auto Tram Enabled (control system initiates tram)<br></html>
123264 | AutoVisualPrestartOptions
123265 | %d
123266 | See_Below
123267 | <html>This parameter is used to select which lights to flash during the Automation Prestart:<br><br>0 - Flash Headlights<br>1 - Flash Reverse Lights<br>2 - Flash Both Headlights and Reverse Lights</html>
123268 | AutoVisualPrestartTime
123269 | %d
123270 | Seconds
123271 | <html>This parameter sets the length of time that the visual prestart will be active during the Automation Prestart.</html>
123272 | Auto_Tram_Speed_Limit
123273 | %d
123274 | See_Help
123275 | <html>This parameter Limits Tram Speed Regardless of the Sequence Table Requested Speed. This limit applies in both Forward and Reverse Directions<br><br>0 = No Limitation on Tram speed in Automation <br>1 = Limit Automation Tram Speed to 1st Speed <br>2 = Limit Automation Tram Speed to 2nd Speed <br><br></html>
123276 | BoomAverageFilter
123277 | %d
123278 | scans
123279 | <html>This defines the number of scans that the boom sensor filter will take before averaging values. The higher the number, the slower the response time to the boom sensor input and the greater the filtering.</html>
123280 | BoomControlMode
123281 | %d
123282 | See_Below
123283 | <html>This defines the mode of Boom control as follows:<br>0 = No automatic boom control<br>1 = Boom Limit Control<br>2 = One Touch Shear Control<br>3 = Full Tram &amp; Shear Automation<br></html>
123284 | BoomCtlHv
123285 | %.2f
123286 | None
123287 | <html>This parameter determine conversion from RPM to % flow. This is used to convert the speed of boom (in RPM) to % flow that the velocity loop can use.</html>
123288 | BoomCtlKv
123289 | %.2f
123290 | None
123291 | <html>This parameter determine the proportional constant for velocity control on the boom.<br>Set to zero to disable velocity control when tram speed is &gt;2m/min.<br></html>
123292 | BoomCtlPIDKd
123293 | %.2f
123294 | None
123295 | <html>This parameter determines the derivative gain used for boom control.</html>
123296 | BoomCtlPIDKi
123297 | %.2f
123298 | None
123299 | <html>This parameter determines the integral gain used for boom control.</html>
123300 | BoomCtlPIDKp
123301 | %.2f
123302 | None
123303 | <html>This parameter determines the proportional gain used for boom control.</html>
123304 | BoomInclinometerType
123305 | %d
123306 | See_Help
123307 | <html>This defines the type of boom inclinometer installed on the machine as follows:<br>0 = Acustar type<br>1 = LSRP-90 type</html>
123308 | BoomLength
123309 | %.2f
123310 | m
123311 | <html>The length of the cutter boom as measured from the boom pivot point to the center of the cutter drum. This parameter must be set at commissioning of miner.</html>
123312 | BoomLimitOverRide
123313 | %d
123314 | See_HELP
123315 | <html>Sets the Over-ride function for the Auto Boom Limit control. When enabled, will allow the Operator to manually shear beyond the preset Auto Boom Limit by one or more toggles of the Shear Button. NOTE - Can only shear within the mechanical limits of the machine. <br><br>Add all the corresponding numbers for each action required. <br><br>Choices are -<br> 0 - Disabled<br> 1 - One toggle to over-ride<br> 2 - Two toggles to over-ride<br> 4 - Override roof setpoint<br> 8 - Override floor setpoint<br><br>Example: To allow override of roof and floor setpoints with one toggle of the shear lever on the remote station, set this parameter to a value of 13 (1 + 4 + 8).</html>
123316 | BoomPivotHeight
123317 | %.2f
123318 | m
123319 | <html>Distance measured from floor to center of the cutter drum when the boom is parallel with the ground. This parameter must be set at commissioning of miner.</html>
123320 | BoomPivToIdlerSprock
123321 | %.2f
123322 | m
123323 | <html>This is the distance from the boom pivot to the center of the traction chain idler sprocket.</html>
123324 | BoomSensorFilterType
123325 | %d
123326 | See_Help
123327 | <html>This defines the filter type that is to be specified for the boom angle sensor. The values are as follows:<br>0 - No filter<br>1 = IIR 4 pole filter with Fc = 1 Hz<br>2 = IIR 4 pole filter with Fc = 2 Hz<br>3 = IIR 4 pole filter with Fc = 3 Hz<br>4 = IIR 4 pole filter with Fc = 4 Hz<br>5 = Average Filter, # of samples based on <br> BoomAverageFilter parameter.</html>
123328 | ConvAngleThreshold
123329 | %.2f
123330 | Degrees
123331 | <html>This parameter defines the dead band around the target conveyor position at which the control system will stop trying to position the drum. </html>
123332 | ConvCalWizardComplete
123333 | %d
123334 | See_Help
123335 | <html>This parameter is set to 1 by the conveyor tail calibration wizard when the calibration is complete. By default it is set to 0.</html>
123336 | ConvCtlHv
123337 | %.2f
123338 | None
123339 | <html>This parameter determines the conversion from RPM to % flow. This is used to convert the speed of conveyor tail (in RPM) to % flow that the velocity loop can use.</html>
123340 | ConvCtlKv
123341 | %.2f
123342 | None
123343 | <html>This parameter determines the proportional constant for velocity control on the conveyor tail. Set to zero to disable velocity control.</html>
123344 | ConvDnRateThreshold
123345 | %.2f
123346 | Degrees
123347 | <html>This parameter defines the distance away from the target height at which the control system will begin to proportionally ramp off the conveyor down solenoid; instead of turning it full-on.</html>
123348 | ConvInclinometerScaleFactor
123349 | %.2f
123350 | Units
123351 | <html>This parameter is set by the Conveyor Tail Automation Configuration Wizard. <br><br>This parameter will be set to get a negative angle change between the fully extended conveyor angle to the fully retracted conveyor angle.</html>
123352 | ConvMaxExtendAngle
123353 | %.2f
123354 | degrees
123355 | <html>This parameter is set by the Conveyor Tail Automation Configuration Wizard. <br>This parameter defines the maximum angle of the conveyor tail that will still allow adequate clearance of the mesh frame from the roof/roofbolts with the sump frame fully extended.</html>
123356 | ConvMaxRetractAngle
123357 | %.2f
123358 | degrees
123359 | <html>This parameter is set by the Conveyor Tail Automation Configuration Wizard. <br>This parameter defines the maximum angle of the conveyor tail that will still allow adequate clearance of the mesh frame from the roof/roofbolts with the sump frame fully retracted.</html>
123360 | ConvTailControlMode
123361 | %d
123362 | See_Help
123363 | <html>This parameter specifies if the Conveyor Elevate function will be automated or not.<br>0 = No automatic conveyor elevate control<br>1 = Conveyor Tail is automatically lowered on sump extend and automatically raised on sump retract.</html>
123364 | ConvUpRateThreshold
123365 | %.2f
123366 | Degrees
123367 | <html>This parameter defines the distance away from the target height at which the control system will begin to proportionally ramp off the conveyor up solenoid; instead of turning it full-on.</html>
123368 | CurrentStep
123369 | %d
123370 | See_Help
123371 | <html>This parameter allows the user to change the current step for Automation. <br><br>**NOTE**<br><br>For CMA this specifies the Step ID number, NOT the row in the table.</html>
123372 | CutterWidthExtend
123373 | %.2f
123374 | m
123375 | <html>Horizontal width of the cutter measured from one end to the other with the drum extensions fully extended.</html>
123376 | DisableAutomatonScreen
123377 | %d
123378 | See_Help
123379 | <html>Caution: This is a temporary parameter, it will be reset to it's default value when power is cycled to the machine.<br><br>This parameter will allow the Citect screen to be navigated while Automation is active.<br></html>
123380 | DisableAutoEnableChecks
123381 | %d
123382 | See_Help
123383 | <html>Caution: This is a temporary parameter, it will be reset to it's default value when power is cycled to the machine.<br><br>This parameter allows the ability to disable checks for the cutters to be on and the machine to be in bolting mode before Automation can be enabled.<br><br>0 = Enable Cutters On and Bolting Mode checks<br>1 = Disable Cutters On Check<br>2 = Disable Bolting Mode Check<br>3 = Disable Both Cutters On and Bolting Mode Checks<br></html>
123384 | DisableTransducerChecks
123385 | %d
123386 | See_Help
123387 | <html>This parameter allows the ability to disable transducers checks and/or boom not moving checks.<br><br>0 = Enable Transducer and movement checks<br>1 = DNA<br>2 = Disable Movement Checks<br>3 = DNA<br></html>
123388 | DrumDiameter
123389 | %.2f
123390 | m
123391 | <html>The diameter of the cutter drum (including pics). This parameter must be set at commissioning of miner.<br></html>
123392 | EnableBoomTwoSpeed
123393 | %d
123394 | 1=Yes,0=No
123395 | <html> This parameter must be set to 1 to Enable Boom 2 Speed Control.<br></html>
123396 | EnableOverrideMode
123397 | %d
123398 | 1=Yes,0=No
123399 | <html> This parameter must be set to 1 to allow the use of the &quot;Override&quot; mode by the operator.<br></html>
123400 | EnablePastThreshCheck
123401 | %d
123402 | 1=Yes,0=No
123403 | <html>If this parameter is set to 1 then CMA drive the boom all the way to the target before transitioning. If this parameter is set to 0 it will get within the target threshold and transition. </html>
123404 | EnableSingleStepping
123405 | %d
123406 | 1=Yes,0=No
123407 | <html>If this parameter is set to 1 then CMA will run one step and then return to manual mode.</html>
123408 | EnableStepNumberAlarms
123409 | %d
123410 | 1=Yes,0=No
123411 | <html>Setting this parameter will allow the sequence table current step ID to be displayed in the status line.</html>
123412 | FloorCautionLimit
123413 | %.2f
123414 | m
123415 | <html>Distance above the FloorSetpoint below which the Boom is beginning to approach the setpoint and the boom display will turn yellow.</html>
123416 | FloorChangeLimit
123417 | %.2f
123418 | m
123419 | <html>Used by CMA <br>This parameter sets the maximum allowable change of floor height from one automation cycle to the next.<br>Set this parameter to 0 to disable this feature.<br><br><br></html>
123420 | FloorCriticalLimit
123421 | %.2f
123422 | m
123423 | <html>Distance above the FloorSetpoint below which the Boom is considered very close to the setpoint and the boom display will turn red.</html>
123424 | FloorHeightThreshold
123425 | %.2f
123426 | m
123427 | <html>This parameter defines the dead band around the floor target boom position at which the control system will stop trying to position the drum. <br><br>Once the boom position is within this dead band, the control system is satisfied and will stop energizing the sump and shear solenoids.<br><br>Example:<br>Floor Height Threshold Parameter = 0.020 M<br><br>The Control system will stop adjusting the boom when the height is within 20 mm of the roof target (+ / - ).<br><br></html>
123428 | FloorTargetValue
123429 | %.2f
123430 | m
123431 | <html>Lowest position that the bottom of the cutter boom will travel when in Boom Limit or One Touch Shear mode of control. This setpoint can be set by changing the parameter or by manually positioning boom to desired position and issuing the SetBoomLimit command from the station.<br><br>This parameter may also be referenced in the Sequence table when running in full automation.<br><br><br></html>
123432 | GoToHomeMaxTime
123433 | %d
123434 | Seconds
123435 | <html>Max time allowed for Automation to reach the &quot;Home&quot; position.<br><br></html>
123436 | HeightThreshold
123437 | %.2f
123438 | m
123439 | <html>This parameter defines the dead band around the target boom position at which the control system will stop trying to position the drum. <br><br>Once the boom position is within this dead band, the control system is satisfied and will stop energizing the sump and shear solenoids.<br><br>Example:<br>Height Threshold Parameter = 0.020 M<br><br>The Control system will stop adjusting the boom when the height is within 20 mm of its target (+ / - ).<br><br></html>
123440 | HomeDepthTargetValue
123441 | %.2f
123442 | m
123443 | <html>This parameter defines the sump depth at which the control system will try to position the drum for the &quot;Home&quot; position. <br><br></html>
123444 | HomeHeightTargetValue
123445 | %.2f
123446 | m
123447 | <html>This parameter defines the height at which the control system will try to position the drum for the &quot;Home&quot; position. <br>Note: this parameter references the height of the bottom picks on the drum.<br><br></html>
123448 | InclinometerOffset
123449 | %.2f
123450 | Degrees
123451 | <html>This is the value that the Inclinometer feeds back when the cutter boom is 0 degrees with reference to a level grade. This is the degree value that is shown on the display. To get this value you need to position the center of the cutter drum at the same height from the floor as the Boom Pivot Height, then read the degrees from the I/O module screen that has the inclinometer input.</html>
123452 | InclinometerScaling
123453 | %.2f
123454 | units
123455 | <html>The scaling value for the inclinometer. With the bits just touching the floor, use this value to get the dimension on the screen from the bottom of the drum to the floor to read zero.</html>
123456 | InMaterialThresh
123457 | %.2f
123458 | AC_Amps
123459 | <html>Current threshold above which cutters are considered to be on and cutting material. <br><br>Used by boom postion algorithm to determine whether to account for overshoot.</html>
123460 | MaxShearLimit
123461 | %.2f
123462 | m
123463 | <html>This value is the available shear height above a level floor that the Boom can mechanically attain.<br>This value is used as the Max value setting of the Boom_limit parameter which is operator selectable.</html>
123464 | MaxSumpDistance
123465 | %.2f
123466 | m
123467 | <html>Max sump extension distance.<br><br></html>
123468 | MinShearLimit
123469 | %.2f
123470 | m
123471 | <html>This value is the available shear height below a level floor that the Boom can mechanically attain.<br></html>
123472 | MotorStartCountLimit
123473 | %d
123474 | See_Help
123475 | <html>This parameter is used to limit the number of Automation Motor starts within MotorStartTimePeriod. In the case of an actual Mechanical Jam, this parameter will prevent Automation from continuously attemptint to restart the motor beyond what this parameter is set to. <br>Motors Limited by this parameter:<br>-Cutters<br>-Conveyor Group (Conveyor, Gathering Head, Bridge Conveyor)<br>-Fan<br><br></html>
123476 | MotorStartTimePeriod
123477 | %d
123478 | Seconds
123479 | <html>This parameter is used to define the time period to keep track of Motor starts to prevent excessive consecutive restarts in the case of an actual mechanical Jam<br>Motors Limited by this parameter:<br>-Cutters<br>-Conveyor Group (Conveyor, Gathering Head, Bridge Conveyor)<br>-Fan<br></html>
123480 | PitchControl
123481 | %d
123482 | see_help
123483 | <html>Determines what action will occur when the machine main frame pitch angle reaches the PitchTripPoint<br><br>Instructions -<br>1. Add all the corresponding numbers for each action required.<br>2. Input this total.<br>NOTE - A total of 0 is for no action.<br>NO. ACTION<br> 0 Disabled<br> 1 Send warning only<br> 2 Cutter and conveyor shut down &amp; Alarm<br> 4 Machine pump shut down &amp; Alarm (default)<br> 8 Sound audible alarm &amp; Alarm<br>16 Energize Warning Beacon &amp; Alarm<br></html>
123484 | PitchControlHeight
123485 | %.2f
123486 | m
123487 | <html>When the Pitch Control Mode parameter is set to 2 (simple pitch control), then this parameter specifies the desired roof and floor height change from fully retracted until the SumpDepthSetpoint is reached. <br></html>
123488 | PitchControlMode
123489 | %d
123490 | See_Help
123491 | <html>This parameter is used to define the type of Pitch Control that will be used by the automation system:<br>0 = Pitch Control Disabled<br>1 = Fixed Pitch Change Comp - Adjusts the boom angle to always cut at the pitch angle that is specified by the Pitch Control Value parameter.<br>2 = Simple Pitch Control - Over the distance of one sump depth (SumpDepthSetpoint), the roof and floor height will change by the value specified by the PitchControlHeight parameter. <br><br></html>
123492 | PitchControlValue
123493 | %.2f
123494 | Degrees
123495 | <html>When the Pitch Control Mode parameter is set to 2 (fixed pitch change comp), the this parameter specifies the desired pitch angle that the machine should drive to.</html>
123496 | PitchCorrectionResetTramTime
123497 | %.2f
123498 | minutes
123499 | <html>This parameter causes the machine to reset pitch control calculations after this parameter's set amount of time. Calculations are restarted once the machine has been trammed for the elapsed amount of time.<br> </html>
123500 | PitchCorrectionValue
123501 | %.2f
123502 | m
123503 | <html>This parameter is set and used by CMA to adjust for the angle that the machine is trying to cut to (used when PitchControlMode = 1).</html>
123504 | PitchSensorOffset
123505 | %.2f
123506 | See_below
123507 | <html>This parameter corrects for an offset in the Pitch Sensor. </html>
123508 | PitchSensorOptions
123509 | %d
123510 | See_HELP
123511 | <html>0 = Main Frame Pitch Sensor not installed or not used in Boom Roof and Floor control.<br><br>1 = Main Frame Pitch Sensor installed and used in such a manner so as to maintain a constant extraction height (based on the RoofSetpoint and FloorSetpoint parameters) relative to the rear floor corner of the main frame.<br></html>
123512 | PitchSensorScaling
123513 | %.2f
123514 | units
123515 | <html>The scaling value for the inclinometer. With the bits just touching the floor, use this value to get the dimension on the screen from the bottom of the drum to the floor to read zero.</html>
123516 | PitchTripPoint
123517 | %d
123518 | degree
123519 | <html>This value defines the maximum allowable angle the main frame is allowed to be on</html>
123520 | Rate_Threshold
123521 | %.2f
123522 | mm
123523 | <html>This parameter defines the distance away from the target height at which the control system will begin to pulse the proportional solenoids, instead of turning them full-on.<br><br>This prevents over-shooting.</html>
123524 | RemoteStopOptions
123525 | %d
123526 | See_HELP
123527 | <html>This parameter Defines whether a Remote Motor stop command will stop Automation.<br><br>Add the following numbers together to get the desired result.<br><br>0 = No motor stop command will stop automation (Motor may restart automatically if configured to do so in the sequence table)<br>1 = Conveyor Stop command will stop the Conveyor motors and stop automation<br>2 = Cutter Stop command will stop the Cutter motors and stop automation</html>
123528 | RollSensorOffset
123529 | %.2f
123530 | Degrees
123531 | <html>This is the value that the machine roll inclinometer feeds back when the chassis of the machine is setting at 0 degrees with reference to a level grade. This is the degree value that is shown on the display. To get this value you need to position the chassis of the machine on a level grade, then read the degrees from the bubble level on the home page, then save that value in this parameter.<br><br>This parameter is set by the Pitch and Roll Calibration Wizard.</html>
123532 | RollSensorOptions
123533 | %d
123534 | See_Help
123535 | <html>Not used at this time.</html>
123536 | RollSensorScaling
123537 | %.2f
123538 | units
123539 | <html>The scaling value for the main frame roll sensor. With the machine sitting on a level floor, use this value to get the alngle on the screen to read zero degrees.<br><br>This parameter is set by the Pitch and Roll Calibration Wizard.</html>
123540 | RoofCautionLimit
123541 | %.2f
123542 | m
123543 | <html>Distance below the RoofSetpoint above which the Boom is beginning to approach the setpoint and the boom display will turn yellow.</html>
123544 | RoofChangeLimit
123545 | %.2f
123546 | m
123547 | <html>Used by CMA <br>This parameter sets the maximum allowable change of roof height from one automation cycle to the next.<br>Set this parameter to 0 to disable this feature.<br><br><br></html>
123548 | RoofCriticalLimit
123549 | %.2f
123550 | m
123551 | <html>Distance below the RoofSetpoint above which the Boom is considered very close to the setpoint and the boom display will turn red.</html>
123552 | RoofFloorInterface
123553 | %.2f
123554 | m
123555 | <html>This defines the boom height above which is regarded the roof and below which is the floor. This is used when the operator issues the SetBoomLimit command.</html>
123556 | RoofHeightThreshold
123557 | %.2f
123558 | m
123559 | <html>This parameter defines the dead band around the roof target boom position at which the control system will stop trying to position the drum. <br><br>Once the boom position is within this dead band, the control system is satisfied and will stop energizing the sump and shear solenoids.<br><br>Example:<br>Roof Height Threshold Parameter = 0.020 M<br><br>The Control system will stop adjusting the boom when the height is within 20 mm of the roof target (+ / - ).<br><br></html>
123560 | RoofTargetValue
123561 | %.2f
123562 | m
123563 | <html>Highest position that the top of the cutter boom will travel when in Boom Limit or One Touch Shear mode of control. This setpoint can be set by changing the parameter or by manually positioning boom to desired position and issuing the SetBoomLimit command from the station.</html>
123564 | SeamHeightTargetValue
123565 | %.2f
123566 | m
123567 | <html>Used in CMA sequence table.<br>This sets the Extraction Height which will be the difference between where the roof is cut and where the floor is cut.<br><br></html>
123568 | ShearDnRateThreshold
123569 | %.2f
123570 | m
123571 | <html>This parameter defines the distance away from the target height at which the control system will begin to proportionally ramp off the shear down solenoids, instead of turning them full-on.<br><br>This prevents over-shooting in the down direction. This parameter typically needs to be set a little bit higher than the ShearUpRateThreshold parameter.</html>
123572 | ShearValveManOverride
123573 | %.2f
123574 | %
123575 | <html>This is the % flow for the Shear function when Manual Override is active while Automation is running and the Drum is in within the ShearDnRateThreshold to the floor or the ShearUpRateThreshold to the roof<br><br><br></html>
123576 | ShearUpRateThreshold
123577 | %.2f
123578 | m
123579 | <html>This parameter defines the distance away from the target height at which the control system will begin to proportionally ramp off the shear up solenoids, instead of turning them full-on.<br><br>This prevents over-shooting in the up direction. This parameter typically needs to be set a little bit lower than the ShearDnRateThreshold parameter.</html>
123580 | SMKvConvDN
123581 | %.2f
123582 | %
123583 | <html>The down flow rate for Conveyor Tail when in Rate Threshold zone. This parameter is determined during Proportional Valve calibration and should not need adjustments.</html>
123584 | SMKvConvUP
123585 | %.2f
123586 | %
123587 | <html>The up flow rate for Conveyor Tail when in Rate Threshold zone. This parameter is determined during Proportional Valve calibration and should not need adjustments.</html>
123588 | SMKvShearDN
123589 | %.2f
123590 | %
123591 | <html>The down flow rate for Shear when in Rate Threshold zone. This parameter is determined during Proportional Valve calibration and should not need adjustments.</html>
123592 | SMKvShearUP
123593 | %.2f
123594 | %
123595 | <html>The up flow rate for Shear when in Rate Threshold zone. This parameter is determined during Proportional Valve calibration and should not need adjustments.</html>
123596 | SumpDepthSetpoint
123597 | %.2f
123598 | m
123599 | <html>Furthest distance the sump frame will be allowed to travel (operator selectable when In automation). This setpoint can be set by changing the parameter or by manually positioning sump frame to desired position and issuing the SetSumpDepthLimit command from the station.</html>
123600 | SumpPositionThreshold
123601 | %.2f
123602 | m
123603 | <html>This parameter defines the dead band around the target sump depth at which the control system will stop trying to position the drum. <br><br>Once the sump depth is within this dead band, the control system is satisfied and will stop energizing the sump solenoid.<br><br></html>
123604 | SumpSensorConfig
123605 | %d
123606 | See_HELP
123607 | <html>This parameter defines what method to base the sump distance while running Automation.<br><br>0 - Calculated sump distance based on Drive frequency (Default)<br>1 - Calculated sump distance AND measured sump distance measured by the Anti-Collision system. This method will attempt to compensate for track slippage</html>
123608 | SumpRateThreshold
123609 | %.2f
123610 | m
123611 | <html>This parameter defines the distance away from the target sump depth at which the control system will begin to proportionally ramp off the sump extend/retract solenoids, instead of turning them full-on.<br><br>This prevents over-shooting.</html>
123612 | SumpSensorOffset
123613 | %.2f
123614 | m
123615 | <html>This is the value that the machine sump depth sensor feeds back when the sump frame of the machine is fully retracted. This is the &quot;meter&quot; value that is shown on the display. To get this value you need to fully retract the sump frame. <br><br>This parmeter is set by the sump depth calibration wizard.</html>
123616 | Stab_CMA_Calibration
123617 | %d
123618 | See_Help
123619 | <html>This parameter is used by the display to calibrate the Boom dead bands for proportional valves.<br></html>
123620 | Stab_CMA_CheckTime
123621 | %.2f
123622 | Seconds
123623 | <html>This parameter specifies the time interval between acheiving the target stab pressure and the time to check it again and adjust stab position if necessary.</html>
123624 | Stab_CMA_Hyd_Config
123625 | %d
123626 | See_Help
123627 | <html>This parameter is used by CMA to determine if Load Locks are fitted to the Stab Circuit. <br><br>0 - No Load Locks Fitted to Stab Down Circuit<br>1 - Load Locks Fitted to Stab Down Circuit</html>
123628 | Stab_CMA_Press_High
123629 | %.2f
123630 | Bars
123631 | <html>This parameter is used to determine the Pressure threshold the stab should be at during the shear down step</html>
123632 | Stab_CMA_Press_Medium
123633 | %.2f
123634 | Bars
123635 | <html>This parameter is used to determine the pressure threshold the stab should be at when tramming Fwd, a wait step when the boom is at the floor, or Shear Up step</html>
123636 | Stab_CMA_Press_Low
123637 | %.2f
123638 | Bars
123639 | <html>This parameter is used to determine the pressure threshold the stab should be at when tramming Rev.</html>
123640 | Stab_CMA_Press_Rev_Time
123641 | %.2f
123642 | Seconds
123643 | <html>This parameter specifies the time after &quot;Stab_CMA_Low&quot; Pressure threshold has been reached that the Stab up command will continue to raise to ensure it clears the floor.</html>
123644 | Stab_CMA_Press_Spike_Delay
123645 | %.2f
123646 | Seconds
123647 | <html>This parameter specifies the time after a stab function is activated (up or down) for autmation to read the pressure in. This is to skip over the inital spike that occures when stab is activated.</html>
123648 | Stab_CMA_Options
123649 | %d
123650 | See_Help
123651 | <html>This parameter enables the control system to automatically Raise and Lower the Stab while the machine is in AUTO mode. <br><br>NOTE: Ensure the Pressure Threshold parameters are set correctly before turning this feature on.<br><br>0 - Disable CMA Stab (Manual Stab initiated with radio commands only)<br><br>1 - Auto Stab Continuous (Control system constantly monitors pressure and tries to maintain target threshold within the step)<br><br>2 - Continuous Stab for Tram and Auto Stab Once for Shear Down (Control system achieves target value and turns off for the remainder of the step)<br><br>3 - Auto Stab Once for both Tram and Shear Down (Control system achieves target value and turns off for the remainder of the step)<br><br><br><br></html>
123652 | Stab_CMA_Press_Deadband
123653 | %.2f
123654 | Bars
123655 | <html>This parameter is used to determine the acceptable window around the target pressure threshold</html>
123656 | StabMaxPitchAngle
123657 | %.2f
123658 | degrees
123659 | <html>This parameter is set by the Stab Automation Configuration Wizard. <br>This parameter defines the maximum pitch of the machine when the stab is fully extended</html>
123660 | Stab_Max_Press
123661 | %.2f
123662 | Bars
123663 | <html>This parameter is used to determine the Maximum Stab Pressure during the Stab Calibration Process</html>
123664 | StabMinPitchAngle
123665 | %.2f
123666 | degrees
123667 | <html>This parameter is set by the Stab Automation Configuration Wizard. <br>This parameter defines the minimum pitch of the machine when the stab is retracted and not touching the floor.</html>
123668 | Stab_Min_Press
123669 | %.2f
123670 | Bars
123671 | <html>This parameter is used to determine the Minimum Stab Pressure during the Stab Calibration Process</html>
123672 | StabDn_BarsPerCycle
123673 | %d
123674 | Bars
123675 | <html>This Parameter is set by the stab jack automation wizard.<br>This Parameter save the rate of change in pressure when the Stab is pressing down against the floor to raise the machine. </html>
123676 | StabUp_BarsPerCycle
123677 | %d
123678 | Bars
123679 | <html>This Parameter is set by the stab jack automation wizard.<br>This Parameter stores the rate of change in pressure when the Stab is being retracted from pressing against the floor to raise the machine. </html>
123680 | StabDnRateThreshold
123681 | %.2f
123682 | Bars
123683 | <html>This parameter is used to determine the pressure threshold from full on to ramping down to hit the target Pressure for Stab down.</html>
123684 | StabUpRateThreshold
123685 | %.2f
123686 | Bars
123687 | <html>This parameter is used to determine the pressure threshold from full on to ramping down to hit the target Pressure for Stab Up.</html>
123688 | SystemResponse
123689 | %.2f
123690 | Seconds
123691 | <html>This parameter is used to define the response time of the Continuous Miner Automation system.<br><br><br></html>
123692 | TargetDeadband
123693 | %.2f
123694 | m
123695 | <html>This parameter defines the dead band around the target boom height at which the control system will start trying to position the drum again after it turned the valve off.<br>This parameter must be greater or equal to the HeightThreshold parameter. If it is not, the system will take the maximum value of the two parameters.</html>
123696 | TrackLength
123697 | %.2f
123698 | m
123699 | <html>This is the length of the track chain that is in contact with the floor.</html>
123700 | TrackSlipCompensation
123701 | %d
123702 | %
123703 | <html>This parameter is used to scale the calculated tram distance when the cutter current is above the Automation.InMaterialThresh. By default this will be 100%, resulting in a 1:1 ratio. If Slippage is consistant, this parameter can be lowerd to scale the calculated distance.<br><br>Example:<br>Desired Sump Distance = 1 meter<br>Actual Sump Distnace due to track slippage = 0.8 meters<br><br>Adjust this parameter to 80%.<br><br>Scaled Result:<br>Desired sump distance 1m x 80% = 0.8 meters</html>
123704 | TramFwdTimeSetpoint
123705 | %.2f
123706 | Seconds
123707 | <html>Used in CMA sequence table<br>How long to tram Forward.<br><br><br></html>
123708 | TramRevTimeSetpoint
123709 | %.2f
123710 | Seconds
123711 | <html>Used in CMA sequence table<br>How long to tram Reverse.<br><br><br></html>
123712 | User1TargetValue
123713 | %.2f
123714 | m
123715 | <html>Used in CMA sequence table<br>general purpose, use for speed,height, or position<br><br><br></html>
123716 | User1TimeValue
123717 | %.2f
123718 | Seconds
123719 | <html>Used in CMA sequence table<br>general purpose, use for timing.<br><br><br></html>
123720 | User2TargetValue
123721 | %.2f
123722 | m
123723 | <html>Used in CMA sequence table<br>general purpose, use for speed,height, or position<br><br><br></html>
123724 | User2TimeValue
123725 | %.2f
123726 | Seconds
123727 | <html>Used in CMA sequence table<br>general purpose, use for timing.<br><br><br></html>
123728 | User3TargetValue
123729 | %.2f
123730 | m
123731 | <html>Used in CMA sequence table<br>general purpose, use for speed,height, or position<br><br><br></html>
123732 | User3TimeValue
123733 | %.2f
123734 | Seconds
123735 | <html>Used in CMA sequence table<br>general purpose, use for timing.<br><br><br></html>
123736 | User4TargetValue
123737 | %.2f
123738 | m
123739 | <html>Used in CMA sequence table<br>general purpose, use for speed,height, or position<br><br><br></html>
123740 | User4TimeValue
123741 | %.2f
123742 | Seconds
123743 | <html>Used in CMA sequence table<br>general purpose, use for timing.<br><br><br></html>
123744 | User5TargetValue
123745 | %.2f
123746 | m
123747 | <html>Used in CMA sequence table<br>general purpose, use for speed,height, or position<br><br><br></html>
123748 | User5TimeValue
123749 | %.2f
123750 | Seconds
123751 | <html>Used in CMA sequence table<br>general purpose, use for timing.<br><br><br></html>
123752 | User6TargetValue
123753 | %.2f
123754 | m
123755 | <html>Used in CMA sequence table<br>general purpose, use for speed,height, or position<br><br><br></html>
123756 | User6TimeValue
123757 | %.2f
123758 | Seconds
123759 | <html>Used in CMA sequence table<br>general purpose, use for timing.<br><br><br></html>
123760 | User7TargetValue
123761 | %.2f
123762 | m
123763 | <html>Used in CMA sequence table<br>general purpose, use for speed,height, or position<br><br><br></html>
123764 | User7TimeValue
123765 | %.2f
123766 | Seconds
123767 | <html>Used in CMA sequence table<br>general purpose, use for timing.<br><br><br></html>
123768 | User8TargetValue
123769 | %.2f
123770 | m
123771 | <html>Used in CMA sequence table<br>general purpose, use for speed,height, or position<br><br><br></html>
123772 | User8TimeValue
123773 | %.2f
123774 | Seconds
123775 | <html>Used in CMA sequence table<br>general purpose, use for timing.<br><br><br></html>
130000 | UnknownIoPoint
130001 | Unknown IO Point
130002 | *** Digital Outs ***
130003 | MethMonOK
130004 | Methane Monitor Not Tripped
130005 | StartEnableRelay
130006 | Start Enable Relay
130007 | PilotTrip
130008 | Pilot Trip
130009 | LHEStopStatus
130010 | Left Emergency Stop Status
130011 | AuxEStop
130012 | Auxiliary Emergency Stop
130013 | CutterIsolator
130014 | Cutter Isolator
130015 | CktBkr950
130016 | Circuit Breaker 950 Volt
130017 | HeadLights
130018 | Headlights
130019 | BackupLights
130020 | Backup Lights
130021 | AlternateFunctRelay
130022 | Alternate Function Relay
130023 | AudibleAlarm
130024 | Audible Alarm
130025 | ESOStatus
130026 | Emergency Stop Output Status
130027 | ESO_ON
130028 | Emergency Stop Output On
130029 | MMO_IN
130030 | Methane Monitor Override In
130031 | MMO_OUT
130032 | Methane Monitor Override Out
130033 | SequenceLight
130034 | Sequence Light
130035 | MachOilLevelLow1
130036 | Oil Low Level OK
130037 | LubeOilLow
130038 | Lube Oil Low
130039 | LeftInverterEnable
130040 | Left Inverter Enable
130041 | RightInverterEnable
130042 | Right Inverter Enable
130043 | EarthLeakage950Ok
130044 | Earth Leakage 950 Ok
130045 | EarthLeakageTest950V
130046 | Earth Leakage Test 950 Volts
130047 | EarthLeakageReset950V
130048 | Earth Leakage Reset 950 Volts
130049 | MaintMode
130050 | Maintenance Mode
130051 | LockoutStatus
130052 | Motor Inhibit Status
130053 | EarthLeakageTest120V
130054 | Earth Leakage Test 120 Volts
130055 | UnlockParameter
130056 | ----
130057 | DBrakePressure
130058 | Brake Pressure
130059 | WarnBeaconRelay
130060 | Warning Beacon Relay
130061 | RadiatorFluidTrip
130062 | Radiator Fluid Status
130063 | CoolantFlowSwitch1
130064 | Coolant Flow Switch 1
130065 | PumpPostESR
130066 | Pump Post ESR
130067 | PumpNO
130068 | Pump NO Contact
130069 | PumpCont
130070 | Pump Contact
130071 | PumpMCTRelayClosed
130072 | Pump MCT Relay Closed
130073 | PumpRTDOk
130074 | Pump RTD Ok
130075 | PumpTor1Ok
130076 | Pump Toroid 10k
130077 | PumpTor2Ok
130078 | Pump Toroid 20k
130079 | PumpTor3Ok
130080 | Pump Toroid 30k
130081 | PumpPhACB
130082 | Pump Phase ACB
130083 | PumpFaultCmdFbk
130084 | Pump Fault Command Feedback
130085 | PumpDBGButton
130086 | Pump MCT DBG Button
130087 | PumpIN0
130088 | Pump In 0
130089 | PumpIN1
130090 | Pump In 1
130091 | PumpIN2
130092 | Pump In 2
130093 | PumpIN3
130094 | Pump In 3
130095 | PumpACOUT0
130096 | Pump AC Out 0
130097 | PumpACOUT1
130098 | Pump AC Out 1
130099 | PumpClearFault
130100 | Pump Clear Fault
130101 | PumpSetFault
130102 | Pump Set Fault
130103 | PumpDispEn
130104 | Pump Display Enable
130105 | PumpADInitFailed
130106 | Pump AD Initialization Failed
130107 | ZCTPostESR
130108 | ZCT Post ESR
130109 | ZCTNO
130110 | ZCT NO Contact
130111 | ZCTCont
130112 | ZCT Contact
130113 | ZCTMCTRelayClosed
130114 | ZCT MCT Relay Closed
130115 | ZCTRTDOk
130116 | ZCT RTD Ok
130117 | ZCTTor1Ok
130118 | ZCT Toroid 10k
130119 | ZCTTor2Ok
130120 | ZCT Toroid 20k
130121 | ZCTTor3Ok
130122 | ZCT Toroid 30k
130123 | ZCTPhACB
130124 | ZCT Phase ACB
130125 | ZCTFaultCmdFbk
130126 | ZCT Fault Command Feedback
130127 | ZCTDBGButton
130128 | ZCT MCT DBG Button
130129 | ZCTIN0
130130 | ZCT In 0
130131 | ZCTIN1
130132 | ZCT In 1
130133 | ZCTIN2
130134 | ZCT In 2
130135 | ZCTIN3
130136 | ZCT In 3
130137 | ZCTACOUT0
130138 | ZCT AC Out 0
130139 | ZCTACOUT1
130140 | ZCT AC Out 1
130141 | ZCTClearFault
130142 | ZCT Clear Fault
130143 | ZCTSetFault
130144 | ZCT Set Fault
130145 | ZCTDispEn
130146 | ZCT Display Enable
130147 | LeftCutterPostESR
130148 | Left Cutter Post ESR
130149 | LeftCutterNO
130150 | Left Cutter NO Contact
130151 | LeftCutterCont
130152 | Left Cutter Contact
130153 | LCutterMCTRelayClosed
130154 | Left Cutter MCT Relay Closed
130155 | LCutterRTDOk
130156 | Left Cutter RTD Ok
130157 | LCutterTor1Ok
130158 | Left Cutter Toroid 10k
130159 | LCutterTor2Ok
130160 | Left Cutter Toroid 20k
130161 | LCutterTor3Ok
130162 | Left Cutter Toroid 30k
130163 | LCutterPhACB
130164 | Left Cutter Phase ACB
130165 | LCutterFaultCmdFbk
130166 | Left Cutter Fault Command Feedback
130167 | LCutterDBGButton
130168 | Left Cutter MCT DBG Button
130169 | LCutterIN0
130170 | Left Cutter In 0
130171 | LCutterIN1
130172 | Left Cutter In 1
130173 | LCutterIN2
130174 | Left Cutter In 2
130175 | LCutterIN3
130176 | Left Cutter In 3
130177 | LCutterACOUT0
130178 | Left Cutter AC Out 0
130179 | LCutterACOUT1
130180 | Left Cutter AC Out 1
130181 | LCutterClearFault
130182 | Left Cutter Clear Fault
130183 | LCutterSetFault
130184 | Left Cutter Set Fault
130185 | LCutterDispEn
130186 | Left Cutter Display Enable
130187 | LCutterADInitFailed
130188 | Left Cutter AD Initialization Failed
130189 | RightCutterPostESR
130190 | Right Cutter Post ESR
130191 | RightCutterNO
130192 | Right Cutter NO Contact
130193 | RightCutterCont
130194 | Right Cutter Contact
130195 | RCutterMCTRelayClosed
130196 | Right Cutter MCT Relay Closed
130197 | RCutterRTDOk
130198 | Right Cutter RTD Ok
130199 | RCutterTor1Ok
130200 | Right Cutter Toroid 10k
130201 | RCutterTor2Ok
130202 | Right Cutter Toroid 20k
130203 | RCutterTor3Ok
130204 | Right Cutter Toroid 30k
130205 | RCutterPhACB
130206 | Right Cutter Phase ACB
130207 | RCutterFaultCmdFbk
130208 | Right Cutter Fault Command Feedback
130209 | RCutterDBGButton
130210 | Right Cutter MCT DBG Button
130211 | RCutterIN0
130212 | Right Cutter In 0
130213 | RCutterIN1
130214 | Right Cutter In 1
130215 | RCutterIN2
130216 | Right Cutter In 2
130217 | RCutterIN3
130218 | Right Cutter In 3
130219 | RCutterACOUT0
130220 | Right Cutter AC Out 0
130221 | RCutterACOUT1
130222 | Right Cutter AC Out 1
130223 | RCutterClearFault
130224 | Right Cutter Clear Fault
130225 | RCutterSetFault
130226 | Right Cutter Set Fault
130227 | RCutterDispEn
130228 | Right Cutter Display Enable
130229 | RCutterADInitFailed
130230 | Right Cutter AD Initialization Failed
130231 | GathHeadPostESR
130232 | Left Gath Head Post ESR
130233 | GathHeadFwdNO
130234 | Left Gath Head Forward NO
130235 | GathHeadFwdCont
130236 | Left Gath Head Forward Contactor
130237 | GHeadFwdMCTRelayClosed
130238 | Left Gath Head Forward MCT Relay Closed
130239 | GathHeadRevNO
130240 | Left Gath Head Reverse NO
130241 | GathHeadRevCont
130242 | Left Gath Head Reverse Contactor
130243 | GHeadRevMCTRelayClosed
130244 | Left Gath Head Reverse MCT Relay Closed
130245 | GHeadRTDOk
130246 | Left Gath Head RTD Ok
130247 | GHeadTor1Ok
130248 | Left Gath Head Toroid 1 Ok
130249 | GHeadTor2Ok
130250 | Left Gath Head Toroid 2 OK
130251 | GHeadTor3Ok
130252 | Left Gath Head Toroid 3 Ok
130253 | GHeadPhACB
130254 | Left Gath Head Phase ACB
130255 | GHeadFaultCmdFbk
130256 | Left Gath Head Fault Command Feedback
130257 | GHeadDBGButton
130258 | Left Gath Head MCT DBG Button
130259 | GHeadIN0
130260 | Left Gath Head In 0
130261 | GHeadIN1
130262 | Left Gath Head In 1
130263 | GHeadIN2
130264 | Left Gath Head In 2
130265 | GHeadIN3
130266 | Left Gath Head In 3
130267 | GHeadACOUT0
130268 | Left Gath Head AC Out 0
130269 | GHeadACOUT1
130270 | Left Gath Head AC Out 1
130271 | GHeadClearFault
130272 | Left Gath Head Clear Fault
130273 | GHeadSetFault
130274 | Left Gath Head Set Fault
130275 | GHeadDispEn
130276 | Left Gath Head Display Enabled
130277 | GHeadADInitFailed
130278 | Left Gath Head Initialization Failed
130279 | RHGathHeadPostESR
130280 | Right Gath Head Post ESR
130281 | RHGathHeadFwdNO
130282 | Right Gath Head Forward NO
130283 | RHGathHeadFwdCont
130284 | Right Gath Head Forward Contactor
130285 | RHGHeadFwdMCTRelayClosed
130286 | Right Gath Head Forward MCT Relay Closed
130287 | RHGathHeadRevNO
130288 | Right Gath Head Reverse NO
130289 | RHGathHeadRevCont
130290 | Right Gath Head Reverse Contactor
130291 | RHGHeadRevMCTRelayClosed
130292 | Right Gath Head Reverse MCT Relay Closed
130293 | RHGHeadRTDOk
130294 | Right Gath Head RTD Ok
130295 | RHGHeadTor1Ok
130296 | Right Gath Head Toroid 1 Ok
130297 | RHGHeadTor2Ok
130298 | Right Gath Head Toroid 2 OK
130299 | RHGHeadTor3Ok
130300 | Right Gath Head Toroid 3 Ok
130301 | RHGHeadPhACB
130302 | Right Gath Head Phase ACB
130303 | RHGHeadFaultCmdFbk
130304 | Right Gath Head Fault Command Feedback
130305 | RHGHeadDBGButton
130306 | Right Gath Head MCT DBG Button
130307 | RHGHeadIN0
130308 | Right Gath Head In 0
130309 | RHGHeadIN1
130310 | Right Gath Head In 1
130311 | RHGHeadIN2
130312 | Right Gath Head In 2
130313 | RHGHeadIN3
130314 | Right Gath Head In 3
130315 | RHGHeadACOUT0
130316 | Right Gath Head AC Out 0
130317 | RHGHeadACOUT1
130318 | Right Gath Head AC Out 1
130319 | RHGHeadClearFault
130320 | Right Gath Head Clear Fault
130321 | RHGHeadSetFault
130322 | Right Gath Head Set Fault
130323 | RHGHeadDispEn
130324 | Right Gath Head Display Enabled
130325 | RHGHeadADInitFailed
130326 | Right Gath Head Initialization Failed
130327 | FanPostESR
130328 | Fan 1 Post ESR
130329 | FanNO
130330 | Fan 1 NO Contact
130331 | FanCont
130332 | Fan 1 Contact
130333 | FanMCTRelayClosed
130334 | Fan 1 MCT Relay Closed
130335 | FanRTDOk
130336 | Fan 1 RTD Ok
130337 | FanTor1Ok
130338 | Fan 1 Toroid 10k
130339 | FanTor2Ok
130340 | Fan 1 Toroid 20k
130341 | FanTor3Ok
130342 | Fan 1 Toroid 30k
130343 | FanPhACB
130344 | Fan 1 Phase ACB
130345 | FanFaultCmdFbk
130346 | Fan 1 Fault Command Feedback
130347 | FanDBGButton
130348 | Fan 1 MCT DBG Button
130349 | FanIN0
130350 | Fan 1 In 0
130351 | FanIN1
130352 | Fan 1 In 1
130353 | FanIN2
130354 | Fan 1 In 2
130355 | FanIN3
130356 | Fan 1 In 3
130357 | FanACOUT0
130358 | Fan 1 AC Out 0
130359 | FanACOUT1
130360 | Fan 1 AC Out 1
130361 | FanClearFault
130362 | Fan 1 Clear Fault
130363 | FanSetFault
130364 | Fan 1 Set Fault
130365 | FanDispEn
130366 | Fan 1 Display Enable
130367 | FanADInitFailed
130368 | Fan 1 AD Initialization Failed
130369 | RFanPostESR
130370 | Fan 2 Post ESR
130371 | RFanNO
130372 | Fan 2 NO Contact
130373 | RFanCont
130374 | Fan 2 Contact
130375 | RFanMCTRelayClosed
130376 | Fan 2 MCT Relay Closed
130377 | RFanRTDOk
130378 | Fan 2 RTD Ok
130379 | RFanTor1Ok
130380 | Fan 2 Toroid 10k
130381 | RFanTor2Ok
130382 | Fan 2 Toroid 20k
130383 | RFanTor3Ok
130384 | Fan 2 Toroid 30k
130385 | RFanPhACB
130386 | Fan 2 Phase ACB
130387 | RFanFaultCmdFbk
130388 | Fan 2 Fault Command Feedback
130389 | RFanDBGButton
130390 | Fan 2 MCT DBG Button
130391 | RFanIN0
130392 | Fan 2 In 0
130393 | RFanIN1
130394 | Fan 2 In 1
130395 | RFanIN2
130396 | Fan 2 In 2
130397 | RFanIN3
130398 | Fan 2 In 3
130399 | RFanACOUT0
130400 | Fan 2 AC Out 0
130401 | RFanACOUT1
130402 | Fan 2 AC Out 1
130403 | RFanClearFault
130404 | Fan 2 Clear Fault
130405 | RFanSetFault
130406 | Fan 2 Set Fault
130407 | RFanDispEn
130408 | Fan 2 Display Enable
130409 | RFanADInitFailed
130410 | Fan 2 AD Initialization Failed
130411 | ConvPostESR
130412 | Conv Post ESR
130413 | ConvFwdNO
130414 | Conv Forward NO
130415 | ConvFwdCont
130416 | Conv Forward Contactor
130417 | ConvFwdMCTRelayClosed
130418 | Conv Forward MCT Relay Closed
130419 | ConvRevNO
130420 | Conv Reverse NO
130421 | ConvRevCont
130422 | Conv Reverse Contactor
130423 | ConvRevMCTRelayClosed
130424 | Conv Reverse MCT Relay Closed
130425 | ConvRTDOk
130426 | Conv RTD Ok
130427 | ConvTor1Ok
130428 | Conv Toroid 1 Ok
130429 | ConvTor2Ok
130430 | Conv Toroid 2 OK
130431 | ConvTor3Ok
130432 | Conv Toroid 3 Ok
130433 | ConvPhACB
130434 | Conv Phase ACB
130435 | ConvFaultCmdFbk
130436 | Conv Fault Command Feedback
130437 | ConvDBGButton
130438 | Conv MCT DBG Button
130439 | ConvIN0
130440 | Conv In 0
130441 | ConvIN1
130442 | Conv In 1
130443 | ConvIN2
130444 | Conv In 2
130445 | ConvIN3
130446 | Conv In 3
130447 | ConvACOUT0
130448 | Conv AC Out 0
130449 | ConvACOUT1
130450 | Conv AC Out 1
130451 | ConvClearFault
130452 | Conv Clear Fault
130453 | ConvSetFault
130454 | Conv Set Fault
130455 | ConvDispEn
130456 | Conv Display Enabled
130457 | ConvADInitFailed
130458 | Conv Initialization Failed
130459 | LConvPostESR
130460 | Left Conv Post ESR
130461 | LConvFwdNO
130462 | Left Conv Forward NO
130463 | LConvFwdCont
130464 | Left Conv Forward Contactor
130465 | LConvFwdMCTRelayClosed
130466 | Left Conv Forward MCT Relay Closed
130467 | LConvRevNO
130468 | Left Conv Reverse NO
130469 | LConvRevCont
130470 | Left Conv Reverse Contactor
130471 | LConvRevMCTRelayClosed
130472 | Left Conv Reverse MCT Relay Closed
130473 | LConvRTDOk
130474 | Left Conv RTD Ok
130475 | LConvTor1Ok
130476 | Left Conv Toroid 1 Ok
130477 | LConvTor2Ok
130478 | Left Conv Toroid 2 OK
130479 | LConvTor3Ok
130480 | Left Conv Toroid 3 Ok
130481 | LConvPhACB
130482 | Left Conv Phase ACB
130483 | LConvFaultCmdFbk
130484 | Left Conv Fault Command Feedback
130485 | LConvDBGButton
130486 | Left Conv MCT DBG Button
130487 | LConvIN0
130488 | Left Conv In 0
130489 | LConvIN1
130490 | Left Conv In 1
130491 | LConvIN2
130492 | Left Conv In 2
130493 | LConvIN3
130494 | Left Conv In 3
130495 | LConvACOUT0
130496 | Left Conv AC Out 0
130497 | LConvACOUT1
130498 | Left Conv AC Out 1
130499 | LConvClearFault
130500 | Left Conv Clear Fault
130501 | LConvSetFault
130502 | Left Conv Set Fault
130503 | LConvDispEn
130504 | Left Conv Display Enabled
130505 | LConvADInitFailed
130506 | Left Conv Initialization Failed
130507 | BridgeConvPostESR
130508 | Bridge Conv Post ESR
130509 | BridgeConvFwdNO
130510 | Bridge Conv Forward NO
130511 | BridgeConvFwd
130512 | Bridge Conv Forward Contactor
130513 | BConvFwdMCTRelayClosed
130514 | Bridge Conv Forward MCT Relay Closed
130515 | BridgeConvRevNO
130516 | Bridge Conv Reverse NO
130517 | BridgeConvRev
130518 | Bridge Conv Reverse Contactor
130519 | BConvRevMCTRelayClosed
130520 | Bridge Conv Reverse MCT Relay Closed
130521 | BConvRTDOk
130522 | Bridge Conv RTD Ok
130523 | BConvTor1Ok
130524 | Bridge Conv Toroid 1 Ok
130525 | BConvTor2Ok
130526 | Bridge Conv Toroid 2 OK
130527 | BConvTor3Ok
130528 | Bridge Conv Toroid 3 Ok
130529 | BConvPhACB
130530 | Bridge Conv Phase ACB
130531 | BConvFaultCmdFbk
130532 | Bridge Conv Fault Command Feedback
130533 | BConvDBGButton
130534 | Bridge Conv MCT DBG Button
130535 | BConvIN0
130536 | Bridge Conv In 0
130537 | BConvIN1
130538 | Bridge Conv In 1
130539 | BConvIN2
130540 | Bridge Conv In 2
130541 | BConvIN3
130542 | Bridge Conv In 3
130543 | BConvACOUT0
130544 | Bridge Conv AC Out 0
130545 | BConvACOUT1
130546 | Bridge Conv AC Out 1
130547 | BConvClearFault
130548 | Bridge Conv Clear Fault
130549 | BConvSetFault
130550 | Bridge Conv Set Fault
130551 | BConvDispEn
130552 | Bridge Conv Display Enabled
130553 | BConvADInitFailed
130554 | Bridge Conv Initialization Failed
130555 | DrillPumpPostESR
130556 | Drill Pump Post ESR
130557 | DrillPumpNO
130558 | Drill Pump NO Contact
130559 | DrillPumpCont
130560 | Drill Pump Contact
130561 | DPumpMCTRelayClosed
130562 | Drill Pump MCT Relay Closed
130563 | DrillPump
130564 | Drill Pump
130565 | DPumpRTDOk
130566 | Drill Pump RTD Ok
130567 | DPumpTor1Ok
130568 | Drill Pump Toroid 10k
130569 | DPumpTor2Ok
130570 | Drill Pump Toroid 20k
130571 | DPumpTor3Ok
130572 | Drill Pump Toroid 30k
130573 | DPumpPhACB
130574 | Drill Pump Phase ACB
130575 | DPumpFaultCmdFbk
130576 | Drill Pump Fault Command Feedback
130577 | DPumpDBGButton
130578 | Drill Pump MCT DBG Button
130579 | DPumpIN0
130580 | Drill Pump In 0
130581 | DPumpIN1
130582 | Drill Pump In 1
130583 | DPumpIN2
130584 | Drill Pump In 2
130585 | DPumpIN3
130586 | Drill Pump In 3
130587 | DPumpACOUT0
130588 | Drill Pump AC Out 0
130589 | DPumpACOUT1
130590 | Drill Pump AC Out 1
130591 | DPumpClearFault
130592 | Drill Pump Clear Fault
130593 | DPumpSetFault
130594 | Drill Pump Set Fault
130595 | DPumpDispEn
130596 | Drill Pump Display Enable
130597 | DPumpADInitFailed
130598 | Drill Pump AD Initialization Failed
130599 | DustCollectorWater
130600 | Fan Water Sprays
130601 | WaterSpray
130602 | Cutter Water Sprays
130603 | BrakeRelease
130604 | Brake Release
130605 | BackFlushSol
130606 | Backflush Water Sprays
130607 | FireSuppression
130608 | Fire Suppression
130609 | TractionBreakerOn
130610 | Traction Breaker On
130611 | TractionBreakerOff
130612 | Traction Breaker Off
130613 | CoolingWaterSolenoid
130614 | Cooling Water Solenoid
130615 | ShearUp
130616 | Shear Up
130617 | ShearDown
130618 | Shear Down
130619 | ConveyorUp
130620 | Conv Up
130621 | ConveyorDown
130622 | Conv Down
130623 | ConveyorLeft
130624 | Conv Left
130625 | ConveyorRight
130626 | Conv Right
130627 | GathHeadUp
130628 | Gath Head Up
130629 | GathHeadDown
130630 | Gath Head Down
130631 | StabUp
130632 | Stab Up
130633 | StabDown
130634 | Stab Down
130635 | LCableExtend
130636 | Left Cable Extend
130637 | LCableRetract
130638 | Left Cable Retract
130639 | RCableExtend
130640 | Right Cable Extend
130641 | RCableRetract
130642 | Right Cable Retract
130643 | WaterPumpBooster
130644 | Water Pump Booster
130645 | WaterFlowPressureSwitch
130646 | Water Flow Pressure Switch
130647 | MethaneMonitorWarning
130648 | Methane Monitor Not at Warning Level
130649 | MethaneMonitorTrip
130650 | Methane Monitor Not Tripped
130651 | StabPressureSwitch
130652 | Stab Pressure Switch
130653 | ScrubberWaterFlowPressureSwitch
130654 | Fan Water Flow Pressure Switch
130655 | PhaseMonitorOK
130656 | Phase Monitor OK
130657 | AuxOutputONE
130658 | Aux Output ONE
130659 | AuxOutputTWO
130660 | Aux Output TWO
130661 | RetrievalMode
130662 | Emergency Mode
130663 | RadiatorCoolingFan
130664 | Radiator Cooling Fan
130665 | CoolantFlowSwitch2
130666 | Coolant Flow Switch 2
130667 | CoolantFlowSwitch3
130668 | Coolant Flow Switch 3
130669 | RadiatorFluidWarn
130670 | Radiator Fluid Warn
130671 | DrumsExtend
130672 | Drums Extend
130673 | DrumsRetract
130674 | Drums Retract
130675 | GathHeadExtend
130676 | Gath Head Extend
130677 | GathHeadRetract
130678 | Gath Head Retract
130679 | AreaLights
130680 | Area Lights
130681 | TramInterlock
130682 | Tram Interlock
130683 | PilotSwitchInRun
130684 | Pilot Switch In Run
130685 | PostRightEStopSw
130686 | Post Right E-Stop Switch
130687 | PostLeftEStopSw
130688 | Post Left E-Stop Switch
130689 | PumpThermalOL
130690 | Pump Thermal OL
130691 | TractionThermalOL
130692 | Traction Thermal OL
130693 | CBTrip950V
130694 | Circuit Breaker Trip
130695 | OkToCutLight
130696 | Ok To Cut Light
130697 | ContHaulageShutdown
130698 | Continuous Haulage Shutdown
130699 | WaterFilterDirty
130700 | Water Filter Dirty
130701 | OptionalLights
130702 | Optional Lights
130703 | TramWarningLight
130704 | Tram Warning Light
130705 | CutOLELTest
130706 | Cut Off Load Earth Leakage Test
130707 | CutOLELReset
130708 | Cut Off Load Earth Leakage Reset
130709 | GenMotorOffLoadELStatus
130710 | General Motor Off Load Earth Leakage Status
130711 | EL3300RelayStatus
130712 | Earth Leakage 3300 Relay Status
130713 | PumpELTest
130714 | Pump Earth Leakage Test
130715 | ConvELTest
130716 | Conv Earth Leakage Test
130717 | GHeadELTest
130718 | Gath Head Earth Leakage Test
130719 | LTractELTest
130720 | Left Traction Earth Leakage Test
130721 | RTractELTest
130722 | Right Traction Earth Leakage Test
130723 | LFanELTest
130724 | Fan 1 Earth Leakage Test
130725 | LCutELTest
130726 | Left Cutter Earth Leakage Test
130727 | RCutELTest
130728 | Right Cutter Earth Leakage Test
130729 | RHAutoBoltLow
130730 | Right Hand Auto Bolter Low
130731 | LHAutoBoltLow
130732 | Left Hand Auto Bolter Low
130733 | EarthLeakageTest1050VFan
130734 | Earth Leakage Test 1050 Volt Fan
130735 | EarthLeakageReset1050VFan
130736 | Earth Leakage Reset 1050 Volt Fan
130737 | FanEarthLeakage1050Ok
130738 | Fan Earth Leakage 1050 Ok
130739 | CBTrip1050VFan
130740 | Circuit Breaker Trip 1050 Volt Fan
130741 | DrillOilLevelLow
130742 | Drill Oil Level Low
130743 | DrillOilLevelFull
130744 | Drill Oil Level Full
130745 | OilFilterClean
130746 | Oil Filter Clean
130747 | WaterFilterClean
130748 | Water Filter Clean
130749 | CoolantMotorTOL
130750 | Coolant Motor Temp Overload
130751 | WalkingConveyor
130752 | Walking Conveyor
130753 | BoltModeSwitch
130754 | Bolt Mode Switch
130755 | TramModeSwitch
130756 | Tram Mode Switch
130757 | TRSExtend
130758 | TRS Extend
130759 | TRSRetract
130760 | TRS Retract
130761 | CanopyRaise
130762 | Canopy Raise
130763 | CanopyLower
130764 | Canopy Lower
130765 | RockDusterStatus
130766 | Rock Duster Status
130767 | JNAOLELMeasure
130768 | JNA Off Load Earth Leakage Measure
130769 | JNAOLELTest
130770 | JNA Off Load Earth Leakage Test
130771 | BridgeConvELCheck
130772 | Bridge Conveyor Earth Leakage Check
130773 | AuxPumpELCheck
130774 | Auxiliary Pump Earth Leakage Check
130775 | LCutELCheck
130776 | Left Cutter Earth Leakage Check
130777 | RCutELCheck
130778 | Right Cutter Earth Leakage Check
130779 | LFanELCheck
130780 | Fan 1 Earth Leakage Check
130781 | RTractELCheck
130782 | Right Traction Earth Leakage Check
130783 | LTractELCheck
130784 | Left Traction Earth Leakage Check
130785 | PumpELCheck
130786 | Pump Earth Leakage Check
130787 | GHeadELCheck
130788 | Gath Head Earth Leakage Check
130789 | ConvELCheck
130790 | Conveyor Earth Leakage Check
130791 | AudibleAlarmDO
130792 | Audible Alarm Digital Output
130793 | AudibleAlarmDI
130794 | Audible Alarm Digital Input
130795 | GIOMachOilLevelLow1
130796 | GIO Machine Oil Low Level OK
130797 | TramLimitSwitchLH
130798 | Tram Limit Switch Left Hand
130799 | TramLimitSwitchRH
130800 | Tram Limit Switch Right Hand
130801 | proxRetrievalModeActive
130802 | Prox Retrieval Mode Active
130803 | proxCuttersOn
130804 | Prox Cutters On
130805 | proxPumpOn
130806 | Prox Pump On
130807 | proxCommFault
130808 | Prox Communication Fault
130809 | proxDataLoss
130810 | Prox Data Loss
130811 | proxTripped
130812 | Prox Tripped
130813 | proxWarning
130814 | Prox Warning
130815 | proxNoTx
130816 | Prox No Transmit
130817 | bpxLed01
130818 | BPX LED 01
130819 | bpxLed02
130820 | BPX LED 02
130821 | bpxLed03
130822 | BPX LED 03
130823 | RadiatorFanMotorTOL
130824 | Radiator Fan Motor Temp Overload
130825 | RelayPwr_1_2_2
130826 | Relay Power
130827 | RelayPwr_1_5_1
130828 | Relay Power
130829 | SeqStopShearUp
130830 | Sequence Stop Shear Up
130831 | SeqStopShearDown
130832 | Sequence Stop Shear Down
130833 | SeqAutoShear
130834 | Sequence Auto Shear
130835 | MerDataOk0
130836 | Mer Data Ok 0
130837 | MerDataOk1
130838 | Mer Data Ok 1
130839 | MerDataOk2
130840 | Mer Data Ok 2
130841 | MerDataOk3
130842 | Mer Data Ok 3
130843 | MerDataOk4
130844 | Mer Data Ok 4
130845 | MerDataOk5
130846 | Mer Data Ok 5
130847 | MerDataOk6
130848 | Mer Data Ok 6
130849 | MerDataOk7
130850 | Mer Data Ok 7
130851 | MerDataOk8
130852 | Mer Data Ok 8
130853 | MerDataOk9
130854 | Mer Data Ok 9
130855 | MerDataOk10
130856 | Mer Data Ok 10
130857 | MerDataOk11
130858 | Mer Data Ok 11
130859 | MerDataOk12
130860 | Mer Data Ok 12
130861 | MerDataOk13
130862 | Mer Data Ok 13
130863 | MerDataOk14
130864 | Mer Data Ok 14
130865 | MerDataOk15
130866 | Mer Data Ok 15
130867 | MerDataOk16
130868 | Mer Data Ok 16
130869 | MerDataOk17
130870 | Mer Data Ok 17
130871 | MerDataOk18
130872 | Mer Data Ok 18
130873 | MerDataOk19
130874 | Mer Data Ok 19
130875 | MerDataOk20
130876 | Mer Data Ok 20
130877 | MerDataOk21
130878 | Mer Data Ok 21
130879 | MerDataOk22
130880 | Mer Data Ok 22
130881 | MerDataOk23
130882 | Mer Data Ok 23
130883 | MerDataOk24
130884 | Mer Data Ok 24
130885 | MerDataOk25
130886 | Mer Data Ok 25
130887 | MerDataOk26
130888 | Mer Data Ok 26
130889 | canBusC2CLink
130890 | CanBus C2C Link
130891 | canBusDIOMLink
130892 | CanBus DIOM Link
130893 | canBusESXLink
130894 | CanBus IOM Link
130895 | mmxDldsFdbk
130896 | MMX DLDS Feedback
130897 | mmxDldsCmd
130898 | MMX DLDS Command
130899 | mmxFireCmd
130900 | MMX Fire Command
130901 | mmxFireFdbk
130902 | MMX Fire Feedback
130903 | mmxDldsIn
130904 | MMX DLDS In
130905 | mmxFireIn
130906 | MMX Fire In
130907 | mmxshopMode
130908 | MMX Shop Mode
130909 | mmxlampOk
130910 | MMX Lamp Ok
130911 | mmxmouseMode
130912 | MMX Mouse Mode
130913 | mmxAC1
130914 | MMX AC 1
130915 | mmxAC2
130916 | MMX AC 2
130917 | mmxAC3
130918 | MMX AC 3
130919 | mmxAC4
130920 | MMX AC 4
130921 | COPR_Line
130922 | COPR Line
130923 | COPR_Load
130924 | COPR Load
130925 | COPR_Cmd
130926 | COPR Command
130927 | CcuDi0
130928 | Ccu Di 0
130929 | CcuDi1
130930 | Ccu Di 1
130931 | CcuDi2
130932 | Ccu Di 2
130933 | CcuDi3
130934 | Ccu Di 3
130935 | CcuBufferOk
130936 | Ccu Buffer Ok
130937 | CcuPowerfail
130938 | Ccu Power Fail
130939 | VFD_GathHdFeedbackEnable
130940 | VFD_GathHdFeedbackEnable
130941 | CCIL1DataLoss
130942 | CCIL1DataLoss
130943 | CCIL2DataLoss
130944 | CCIL2DataLoss
130945 | TIL1DataLoss
130946 | TIL1DataLoss
130947 | TIL2DataLoss
130948 | TIL2DataLoss
130949 | proxConvLeftOn
130950 | Prox Conveyor Left On
130951 | proxConvRightOn
130952 | Prox Conveyor Right On
130953 | proxOpFunc01
130954 | Prox Operator Function 01
130955 | proxOpFunc02
130956 | Prox Operator Function 02
130957 | proxOperPresent
130958 | Prox Operator Present
130959 | proxNonOperPresent
130960 | Prox Non-Operator Present
130961 | proxOtherOperPresent
130962 | Prox Other Operator Present
130963 | proxOpInExZone
130964 | Prox Operator In Zone
130965 | proxNonOpInExZone
130966 | Prox Non-Operator In Zone
130967 | proxScBhNearby
130968 | Prox Shuttle Car Nearby
130969 | proxSnAvailable
130970 | Prox Serial Number Available
130971 | proxRFLinkFault
130972 | Prox Radio Frequency Link Fault
130973 | VFDCoolFlowSens
130974 | VFD Coolant Flow Sensor
130975 | VFDCoolPressSens
130976 | VFD Coolant Pressure Sensor
130977 | WaterTankFillSol
130978 | Water Tank Fill Solenoid
130979 | DrillPumpRunSw
130980 | Manual Drill Pump Run Switch Input
130981 | DrillPumpStartSw
130982 | Manual Drill Pump Start Switch Input
130983 | FastBoomLift
130984 | Fast Boom Lift Solenoid
130985 | ShearUpStatus
130986 | Shear Up Statu
130987 | ShearDownStatus
130988 | Shear Down Statu
130989 | ConvUpStatus
130990 | Conv Up Statu
130991 | ConvDownStatus
130992 | Conv Down Statu
130993 | ConvLeftStatus
130994 | Conv Left Statu
130995 | ConvRightStatus
130996 | Conv Right Statu
130997 | T_L_Acknowledge
130998 | Teach/Learn Acknowledge
130999 | MISESRSw
131000 | Isolator ESR Interlock Status
131001 | BitChange
131002 | Isolator LS3 Bit Position
131003 | FireSuppressionOK
131004 | 3rd Party Fire Suppression OK
131005 | ProximityMachTrip
131006 | Proximity Pump Stop
131007 | CoolingSwLeft
131008 | Cooling Switch Left
131009 | CoolingSwRight
131010 | Cooling Switch Right
131011 | FanCollision
131012 | Fan Collision Detection
131013 | PumpUnloader
131014 | Pump Unloader
131015 | CircuitBreakerTrip
131016 | 1 CB Shunt Trip
131017 | ProximityMachImmob
131018 | Proximity Hyd and Trac Stop
131019 | MethaneMonDi01
131020 | Spare
131021 | MethaneMonDi02
131022 | Spare
131023 | MethaneMonDi03
131024 | Spare
131025 | MethaneMonDi04
131026 | Spare
131027 | MethaneMonDi05
131028 | Spare
131029 | MethaneMonDi06
131030 | Spare
131031 | MethaneMonDi07
131032 | Spare
131033 | MethaneMonDi08
131034 | Spare
131035 | MethaneMonDi09
131036 | Channel 1 Fault
131037 | MethaneMonDi10
131038 | Channel 2 Fault
131039 | MethaneMonDi11
131040 | Channel 3 Fault
131041 | MethaneMonDi12
131042 | Channel 4 Fault
131043 | MethaneMonDi13
131044 | Channel 5 Fault
131045 | MethaneMonDi14
131046 | Channel 6 Fault
131047 | MethaneMonDi15
131048 | Channel 7 Fault
131049 | MethaneMonDi16
131050 | Channel 8 Fault
131051 | MethaneMonDi17
131052 | Spare
131053 | MethaneMonDi18
131054 | Spare
131055 | MethaneMonDi19
131056 | Spare
131057 | MethMonH2OPress
131058 | Water Pressure Trip
131059 | MethMonH2OFlow
131060 | Water Flow Trip
131061 | MethMonWarn
131062 | Spare
131063 | MethMonTrip
131064 | Methane Trip
131065 | MethMonOveride
131066 | Spare
131067 | MethaneMonDi25
131068 | Spare
131069 | MethaneMonDi26
131070 | Spare
131071 | MethaneMonDi27
131072 | Spare
131073 | MethaneMonDi28
131074 | Spare
131075 | MethaneMonDi29
131076 | Spare
131077 | MethaneMonDi30
131078 | Spare
131079 | MethaneMonDi31
131080 | Spare
131081 | MethaneMonDi32
131082 | Spare
131083 | WaterBoosterValve
131084 | Water Booster Valve
131085 | VFDTripReset
131086 | VFD Trip Reset
131087 | VFDFilterRelayOn
131088 | VFD Filter Status
131089 | LeftFrontEStop
131090 | Left Front Estop Status
131091 | LeftMiddleEStop
131092 | Left Middle Estop Status
131093 | LeftRearEStop
131094 | Left Rear Estop Status
131095 | RightFrontEStop
131096 | Right Front Estop Status
131097 | RightMiddleEStop
131098 | Right Middle Estop Status
131099 | RightRearEStop
131100 | Right Rear Estop Status
131101 | ProductionMode
131102 | Production Mode
131103 | MaintenanceMode
131104 | Maintenance Mode
131105 | PropIOMRelay
131106 | Proportional IOM Relay
131107 | HeaderTankOilOK
131108 | Header Tank Oil Level OK
131109 | LHTractionTankOilOK
131110 | LH Traction Tank Oil Level OK
131111 | RHTractionTankOilOK
131112 | RH Traction Tank Oil Level OK
131113 | ShearFault
131114 | Shear Fault
131115 | Shear2Fault
131116 | Shear 2 Fault
131117 | ConvElevFault
131118 | Conveyor Elevate Fault
131119 | ConvSwingFault
131120 | Conveyor Swing Fault
131121 | PilotOK
131122 | Pilot OK
131123 | CutterWaterFlowOK
131124 | Cutter Water Flow OK
131125 | CoolingWaterFlowOK
131126 | Cooling Water Flow OK
131127 | AuxWaterFlowOK
131128 | Auxiliary Water Flow OK
131129 | D_FanWaterFlowOK
131130 | Fan Water Flow OK
131131 | AuxFanWaterFlowOK
131132 | Auxiliary Fan Water Flow OK
131133 | RHCutterWaterFlowOK
131134 | Right Cutter Water Flow OK
131135 | LHCutterWaterFlowOK
131136 | Left Cutter Water Flow OK
131137 | CCIShuntReset
131138 | Cut/Conv Isolator Shunt Reset
131139 | DimmerRelay
131140 | Dimmer Relay
131141 | LHTowArmTension
131142 | Left Tow Arm Tension Switch
131143 | RHTowArmTension
131144 | Right Tow Arm Tension Switch
131145 | GasGuard_linkStatus
131146 | Gas Guard Link Status
131147 | AusCoolingWaterSolenoid
131148 | Cooling Water Solenoid
131149 | AusCutterWaterSpray
131150 | Cutter Water Sprays
131151 | CCIShuntTrip
131152 | Cut/Conv Isolator Shunt Trip
131153 | sequenceDataOK
131154 | sequenceDataOK
131155 | AC_LTLA_Valid
131156 | AC_LTLA_Valid
131157 | AC_LTFA_Valid
131158 | AC_LTFA_Valid
131159 | AC_LTRA_Valid
131160 | AC_LTRA_Valid
131161 | AC_RrTLA_Valid
131162 | AC_RrTLA_Valid
131163 | AC_RrTFA_Valid
131164 | AC_RrTFA_Valid
131165 | AC_RrTRA_Valid
131166 | AC_RrTRA_Valid
131167 | AC_RTLA_Valid
131168 | AC_RTLA_Valid
131169 | AC_RTFA_Valid
131170 | AC_RTFA_Valid
131171 | AC_RTRA_Valid
131172 | AC_RTRA_Valid
131173 | AreaLightsOFF
131174 | Area Lights OFF
131175 | *** Analog Ins ***
131176 | MachineOilLevel
131177 | Machine Oil Level */
131178 | MachineVoltage
131179 | Machine Voltage
131180 | BoomAngle
131181 | Boom Angle
131182 | MainframePitch
131183 | Main Frame Pitch
131184 | HydraulicOilPressure
131185 | Hydraulic Oil Pressure
131186 | ZCTPhaseA
131187 | ZCT Phase A
131188 | ZCTPhaseB
131189 | ZCT Phase B
131190 | ZCTPhaseC
131191 | ZCT Phase C
131192 | ZCTRTD
131193 | ZCT RTD
131194 | ZCTVPhaseA
131195 | ZCT Voltage Phase A
131196 | ZCTVPhaseB
131197 | ZCT Voltage Phase B
131198 | ZCTVPhaseC
131199 | ZCT Voltage Phase C
131200 | ZCTPF
131201 | ZCT Power Factor
131202 | ZCTRealPwr
131203 | ZCT Real Power
131204 | ZCTAppPwr
131205 | ZCT Apparent Power
131206 | ZCTMCTTemp
131207 | ZCT MCT Temperature
131208 | PumpPhaseA
131209 | Pump Phase A
131210 | PumpPhaseB
131211 | Pump Phase B
131212 | PumpPhaseC
131213 | Pump Phase C
131214 | PumpRTD
131215 | Pump RTD
131216 | PumpVPhaseA
131217 | Pump Voltage Phase A
131218 | PumpVPhaseB
131219 | Pump Voltage Phase B
131220 | PumpVPhaseC
131221 | Pump Voltage Phase C
131222 | PumpPF
131223 | Pump Power Factor
131224 | PumpRealPwr
131225 | Pump Real Power
131226 | PumpAppPwr
131227 | Pump Apparent Power
131228 | PumpMCTTemp
131229 | Pump MCT Temperature
131230 | LCutterPhaseA
131231 | Left Cutter Phase A
131232 | LCutterPhaseB
131233 | Left Cutter Phase B
131234 | LCutterPhaseC
131235 | Left Cutter Phase C
131236 | LCutterRTD
131237 | Left Cutter RTD
131238 | LCutterVPhaseA
131239 | Left Cutter Voltage Phase A
131240 | LCutterVPhaseB
131241 | Left Cutter Voltage Phase B
131242 | LCutterVPhaseC
131243 | Left Cutter Voltage Phase C
131244 | LCutterPF
131245 | Left Cutter Power Factor
131246 | LCutterRealPwr
131247 | Left Cutter Real Power
131248 | LCutterAppPwr
131249 | Left Cutter Apparent Power
131250 | LCutterMCTTemp
131251 | Left Cutter MCT Temperature
131252 | RCutterPhaseA
131253 | Right Cutter Phase A
131254 | RCutterPhaseB
131255 | Right Cutter Phase B
131256 | RCutterPhaseC
131257 | Right Cutter Phase C
131258 | RCutterRTD
131259 | Right Cutter RTD
131260 | RCutterVPhaseA
131261 | Right Cutter Voltage Phase A
131262 | RCutterVPhaseB
131263 | Right Cutter Voltage Phase B
131264 | RCutterVPhaseC
131265 | Right Cutter Voltage Phase C
131266 | RCutterPF
131267 | Right Cutter Power Factor
131268 | RCutterRealPwr
131269 | Right Cutter Real Power
131270 | RCutterAppPwr
131271 | Right Cutter Apparent Power
131272 | RCutterMCTTemp
131273 | Right Cutter MCT Temperature
131274 | LGathHdPhaseA
131275 | Left Gath Head Phase A
131276 | LGathHdPhaseB
131277 | Left Gath Head Phase B
131278 | LGathHdPhaseC
131279 | Left Gath Head Phase C
131280 | LGathHdRTD
131281 | Left Gath Head RTD
131282 | LGathHdVPhaseA
131283 | Left Gath Head Voltage Phase A
131284 | LGathHdVPhaseB
131285 | Left Gath Head Voltage Phase B
131286 | LGathHdVPhaseC
131287 | Left Gath Head Voltage Phase C
131288 | LGathHdPF
131289 | Left Gath Head Power Factor
131290 | LGathHdRealPwr
131291 | Left Gath Head Real Power
131292 | LGathHdAppPwr
131293 | Left Gath Head Apparent Power
131294 | LGathHdMCTTemp
131295 | Left Gath Head MCT Temperature
131296 | RGathHdPhaseA
131297 | Right Gath Head Phase A
131298 | RGathHdPhaseB
131299 | Right Gath Head Phase B
131300 | RGathHdPhaseC
131301 | Right Gath Head Phase C
131302 | RGathHdRTD
131303 | Right Gath Head RTD
131304 | RGathHdVPhaseA
131305 | Right Gath Head Voltage Phase A
131306 | RGathHdVPhaseB
131307 | Right Gath Head Voltage Phase B
131308 | RGathHdVPhaseC
131309 | Right Gath Head Voltage Phase C
131310 | RGathHdPF
131311 | Right Gath Head Power Factor
131312 | RGathHdRealPwr
131313 | Right Gath Head Real Power
131314 | RGathHdAppPwr
131315 | Right Gath Head Apparent Power
131316 | RGathHdMCTTemp
131317 | Right Gath Head MCT Temperature
131318 | LTramPhaseA
131319 | Left Tram Phase A
131320 | LTramPhaseB
131321 | Left Tram Phase B
131322 | LTramPhaseC
131323 | Left Tram Phase C
131324 | LTramRTD
131325 | Left Tram RTD
131326 | RTramPhaseA
131327 | Right Tram Phase A
131328 | RTramPhaseB
131329 | Right Tram Phase B
131330 | RTramPhaseC
131331 | Right Tram Phase C
131332 | RTramRTD
131333 | Right Tram RTD
131334 | FanPhaseA
131335 | Fan 1 Phase A
131336 | FanPhaseB
131337 | Fan 1 Phase B
131338 | FanPhaseC
131339 | Fan 1 Phase C
131340 | FanRTD
131341 | Fan 1 RTD
131342 | FanVPhaseA
131343 | Fan 1 Voltage Phase A
131344 | FanVPhaseB
131345 | Fan 1 Voltage Phase B
131346 | FanVPhaseC
131347 | Fan 1 Voltage Phase C
131348 | FanPF
131349 | Fan 1 Power Factor
131350 | FanRealPwr
131351 | Fan 1 Real Power
131352 | FanAppPwr
131353 | Fan 1 Apparent Power
131354 | FanMCTTemp
131355 | Fan 1 MCT Temperature
131356 | LConvPhaseA
131357 | Left Conv Phase A
131358 | LConvPhaseB
131359 | Left Conv Phase B
131360 | LConvPhaseC
131361 | Left Conv Phase C
131362 | LConvRTD
131363 | Left Conv RTD
131364 | LConvVPhaseA
131365 | Left Conv Voltage Phase A
131366 | LConvVPhaseB
131367 | Left Conv Voltage Phase B
131368 | LConvVPhaseC
131369 | Left Conv Voltage Phase C
131370 | LConvPF
131371 | Left Conv Power Factor
131372 | LConvRealPwr
131373 | Left Conv Real Power
131374 | LConvAppPwr
131375 | Left Conv Apparent Power
131376 | LConvMCTTemp
131377 | Left Conv MCT Temperature
131378 | RConvPhaseA
131379 | Right Conv Phase A
131380 | RConvPhaseB
131381 | Right Conv Phase B
131382 | RConvPhaseC
131383 | Right Conv Phase C
131384 | RConvRTD
131385 | Right Conv RTD
131386 | RConvVPhaseA
131387 | Right Conv Voltage Phase A
131388 | RConvVPhaseB
131389 | Right Conv Voltage Phase B
131390 | RConvVPhaseC
131391 | Right Conv Voltage Phase C
131392 | RConvPF
131393 | Right Conv Power Factor
131394 | RConvRealPwr
131395 | Right Conv Real Power
131396 | RConvAppPwr
131397 | Right Conv Apparent Power
131398 | RConvMCTTemp
131399 | Right Conv MCT Temperature
131400 | DrillPumpPhaseA
131401 | Drill Pump Phase A
131402 | DrillPumpPhaseB
131403 | Drill Pump Phase B
131404 | DrillPumpPhaseC
131405 | Drill Pump Phase C
131406 | DrillPumpRTD
131407 | Drill Pump RTD
131408 | DPumpVPhaseA
131409 | Drill Pump Voltage Phase A
131410 | DPumpVPhaseB
131411 | Drill Pump Voltage Phase B
131412 | DPumpVPhaseC
131413 | Drill Pump Voltage Phase C
131414 | DPumpPF
131415 | Drill Pump Power Factor
131416 | DPumpRealPwr
131417 | Drill Pump Real Power
131418 | DPumpAppPwr
131419 | Drill Pump Apparent Power
131420 | DPumpMCTTemp
131421 | Drill Pump MCT Temperature
131422 | BConvPhaseA
131423 | Bridge Conv Phase A
131424 | BConvPhaseB
131425 | Bridge Conv Phase B
131426 | BConvPhaseC
131427 | Bridge Conv Phase C
131428 | BConvRTD
131429 | Bridge Conv RTD
131430 | BConvVPhaseA
131431 | Bridge Conv Voltage Phase A
131432 | BConvVPhaseB
131433 | Bridge Conv Voltage Phase B
131434 | BConvVPhaseC
131435 | Bridge Conv Voltage Phase C
131436 | BConvPF
131437 | Bridge Conv Power Factor
131438 | BConvRealPwr
131439 | Bridge Conv Real Power
131440 | BConvAppPwr
131441 | Bridge Conv Apparent Power
131442 | BConvMCTTemp
131443 | Bridge Conv MCT Temperature
131444 | RFanPhaseA
131445 | Fan 2 Phase A
131446 | RFanPhaseB
131447 | Fan 2 Phase B
131448 | RFanPhaseC
131449 | Fan 2 Phase C
131450 | RFanRTD
131451 | Fan 2 RTD
131452 | RFanVPhaseA
131453 | Fan 2 Voltage Phase A
131454 | RFanVPhaseB
131455 | Fan 2 Voltage Phase B
131456 | RFanVPhaseC
131457 | Fan 2 Voltage Phase C
131458 | RFanPF
131459 | Fan 2 Power Factor
131460 | RFanRealPwr
131461 | Fan 2 Real Power
131462 | RFanAppPwr
131463 | Fan 2 Apparent Power
131464 | RFanMCTTemp
131465 | Fan 2 MCT Temperature
131466 | HydraulicFilterPressure
131467 | Hydraulic Filter Pressure
131468 | WaterFilterPressure
131469 | Water Filter Pressure
131470 | DrillOilLevel
131471 | Drill Oil Level
131472 | A_ShearUp
131473 | Current Feedback Shear Up
131474 | A_ShearDn
131475 | Current Feedback Shear Down
131476 | A_ConvLeft
131477 | Current Feedback Conv Left
131478 | A_ConvRight
131479 | Current Feedback Conv Right
131480 | A_ConvUp
131481 | Current Feedback Conv Up
131482 | A_ConvDn
131483 | Current Feedback Conv Down
131484 | A_GathHeadUp
131485 | Current Feedback Gath Head Up
131486 | A_GathHeadDn
131487 | Current Feedback Gath Head Down
131488 | A_StabUp
131489 | Current Feedback Stab Up
131490 | A_StabDn
131491 | Current Feedback Stab Down
131492 | V_ShearUp
131493 | Voltage Feedback Shear Up
131494 | V_ShearDn
131495 | Voltage Feedback Shear Down
131496 | V_ConvLeft
131497 | Voltage Feedback Conv Left
131498 | V_ConvRight
131499 | Voltage Feedback Conv Right
131500 | V_ConvUp
131501 | Voltage Feedback Conv Up
131502 | V_ConvDn
131503 | Voltage Feedback Conv Down
131504 | V_GathHeadUp
131505 | Voltage Feedback Gath Head Up
131506 | V_GathHeadDn
131507 | Voltage Feedback Gath Head Down
131508 | V_StabUp
131509 | Voltage Feedback Stab Up
131510 | V_StabDn
131511 | Voltage Feedback Stab Down
131512 | PositiveISPwr
131513 | Positive IS Power
131514 | NegativeISPwr
131515 | Negative IS Power
131516 | JNAOLELVoltFdbk
131517 | JNA Off Load Earth Leakage Voltage Feedback
131518 | BrakePressure
131519 | Brake Pressure
131520 | MainOilPress
131521 | Main Oil Pressure
131522 | MainOilFlow
131523 | Main Oil Flow
131524 | RadiatorFluidTemp
131525 | Radiator Fluid Temp
131526 | RadiatorFluidTempOut
131527 | Radiator Fluid Outlet Temp
131528 | HydraulicOilTemperature
131529 | Hydraulic Oil Temp
131530 | StabDownPressure
131531 | Stab Down Pressure
131532 | LeftCutterWaterNozzlePressure
131533 | Left Cutter Water Pressure
131534 | RightCutterWaterNozzlePressure
131535 | Cutter Water Pressure
131536 | LeftWaterFlow
131537 | Left Water Flow
131538 | RightWaterFlow
131539 | Main Water Flow
131540 | ScrubberWaterPressure
131541 | Fan Water Pressure
131542 | ScrubberWaterFlow
131543 | Fan Water Flow
131544 | AXRTD_CHAN01
131545 | Analog Input RTD Channel 1
131546 | AXRTD_CHAN02
131547 | Analog Input RTD Channel 2
131548 | AXRTD_CHAN03
131549 | Analog Input RTD Channel 3
131550 | AXRTD_CHAN04
131551 | Analog Input RTD Channel 4
131552 | AXRTD_CHAN05
131553 | Analog Input RTD Channel 5
131554 | AXRTD_CHAN06
131555 | Analog Input RTD Channel 6
131556 | AXRTD_CHAN07
131557 | Analog Input RTD Channel 7
131558 | AXRTD_CHAN08
131559 | Analog Input RTD Channel 8
131560 | AXRTD_CHAN09
131561 | Analog Input RTD Channel 9
131562 | AXRTD_CHAN10
131563 | Analog Input RTD Channel 10
131564 | AXRTD_CHAN11
131565 | Analog Input RTD Channel 11
131566 | AXRTD_CHAN12
131567 | Analog Input RTD Channel 12
131568 | AXRTD_CHAN13
131569 | Analog Input RTD Channel 13
131570 | AXRTD_CHAN14
131571 | Analog Input RTD Channel 14
131572 | AXRTD_CHAN15
131573 | Analog Input RTD Channel 15
131574 | AXRTD_CHAN16
131575 | Analog Input RTD Channel 16
131576 | SeqRoofFloorInterface
131577 | Sequencer Roof Floor Interface
131578 | SeqRoofSetpoint
131579 | Sequencer Roof Setpoint
131580 | SeqFloorSetpoint
131581 | Sequencer Floor Setpoint
131582 | SeqBoomTopHeight
131583 | Sequencer Boom Top Height
131584 | SeqBoomBottomHeight
131585 | Sequencer Boom Bottom Height
131586 | SeqMainFramePitch
131587 | Sequencer Main Frame Pitch
131588 | mmxLink0
131589 | MMX Link 0
131590 | mmxLink1
131591 | MMX Link 1
131592 | mmxLink2
131593 | MMX Link 2
131594 | mmxLink3
131595 | MMX Link 3
131596 | VibSensor1
131597 | Vibration Sensor
131598 | WaterTankLevelSensor
131599 | Water Tank Level Sensor
131600 | WaterTankTempSensor
131601 | Water Tank Temperature Sensor
131602 | MainOilFlow2
131603 | Main Oil Flow Sensor 2
131604 | MainOilPress2
131605 | Main Oil Pressure Sensor 2
131606 | MainOilFlow3
131607 | Main Oil Flow Sensor 3
131608 | MainOilPress3
131609 | Main Oil Pressure Sensor 3
131610 | HydraulicOilLevelSens
131611 | Hydraulic Oil Level Sensor
131612 | DrillPumpOilTemperature
131613 | Drill Pump Oil Temperature
131614 | SPSSupplyVolts
131615 | Spool Position Sensor Supply Voltage
131616 | SPSShearVolts
131617 | Spool Position Shear Voltage
131618 | SPSConvElevVolts
131619 | Spool Position Conv Elevate Voltage
131620 | SPSConvSwingVolts
131621 | Spool Position Conv Swing Voltage
131622 | SPSStabVolts
131623 | Spool Position Stab Elevate Voltage
131624 | SPSCableHandlerVolts
131625 | Spool Position Cable Handler Voltage
131626 | CoolantFlow1
131627 | Analog Coolant Flow Sensor 1
131628 | CoolantFlow2
131629 | Analog Coolant Flow Sensor 2
131630 | CoolantFlow3
131631 | Analog Coolant Flow Sensor 3
131632 | LHWHNozzlePres
131633 | Left Hand Water Nozzle Pressure
131634 | RHWHNozzlePres
131635 | Right Hand Water Nozzle Pressure
131636 | ConflowMiscFlow
131637 | Conflow Misc Flow
131638 | ConflowMiscPress
131639 | Conflow Misc Pressure
131640 | STWMiscPress
131641 | STW Misc Pressure
131642 | MainH2oPress
131643 | Main Water Pressure
131644 | LHTractionTemp1
131645 | LH Traction Primary Temp
131646 | LHTractionTemp2
131647 | LH Traction Secondary Temp
131648 | RHTractionTemp1
131649 | RH Traction Primary Temp
131650 | RHTractionTemp2
131651 | RH Traction Secondary Temp
131652 | OilSuctionTemp
131653 | Oil Suction Temp
131654 | CoolantTemp1
131655 | Analog Coolant Temp 1
131656 | CoolantTemp2
131657 | Analog Coolant Temp 2
131658 | CoolantTemp3
131659 | Analog Coolant Temp 3
131660 | Pressure1DP
131661 | Pressure Filter DP
131662 | Pressure2DP
131663 | Pressure Filter DP 2
131664 | WBPInletPressure
131665 | Water Booster Pump Inlet Pressure
131666 | WBPInletFlow
131667 | Water Booster Pump Inlet Flow
131668 | WBPHydPressure
131669 | Water Booster Pump Hyd Pressure
131670 | WBPHydFlow
131671 | Water Booster Pump Hyd Flow
131672 | WBPHydTemp
131673 | Water Booster Pump Hyd Temp
131674 | SPSGathHeadVolts
131675 | Spool Position Gathering Head Voltage
131676 | SPSBrakeMaintVolts
131677 | Spool Position Brake Maintenance Voltag
131678 | SPSWaterBoosterVolts
131679 | Spool Position Water Booster Voltage
131680 | MethaneMonAi01
131681 | Methane 1
131682 | MethaneMonAi02
131683 | Methane 2
131684 | MethaneMonAi03
131685 | Water Pressure
131686 | MethaneMonAi04
131687 | Water Flow
131688 | MethaneMonAi05
131689 | Left Cooling
131690 | MethaneMonAi06
131691 | Center Cooling
131692 | MethaneMonAi07
131693 | Right Cooling
131694 | MethaneMonAi08
131695 | Dust Monitoring
131696 | A_WtrBstrOn
131697 | Current Feedback Water Booster
131698 | V_WtrBstrOn
131699 | Voltage Feedback Water Booster
131700 | MainHydTemp
131701 | Main Hydraulic Temperature
131702 | PowerFillPressure
131703 | Power Fill Pressure
131704 | MiningPressure
131705 | Mining Pressure
131706 | BoltingPressure
131707 | Bolting Pressure
131708 | CutterCurrentSim
131709 | Simulated Cutter current
131710 | V_ShearUpDn
131711 | Danfoss Shear Actual Voltage
131712 | V_Shear2UpDn
131713 | Danfoss Shear 2 Actual Voltage
131714 | V_ConvElev
131715 | Danfoss Conv Elev Actual Voltage
131716 | V_ConvSwing
131717 | Danfoss Conv Swing Actual Voltage
131718 | V_ShearUpDnReq
131719 | Danfoss Shear Requested Voltage
131720 | V_Shear2UpDnReq
131721 | Danfoss Shear 2 Requested Voltage
131722 | V_ConvElevReq
131723 | Danfoss Conv Elev Requested Voltage
131724 | V_ConvSwingReq
131725 | Danfoss Conv Swing Requested Voltag
131726 | AuxWaterPressure
131727 | Auxiliary Water Pressure
131728 | RHOilFlow
131729 | RH Oil Flow
131730 | RHOilPressure
131731 | RH Oil Pressure
131732 | LHOilFlow
131733 | LH Oil Flow
131734 | LHOilPressure
131735 | LH Oil Pressure
131736 | RHWaterFlow
131737 | RH Cutter Water Flow
131738 | RHWaterPressure
131739 | RH Cutter Water Pressure
131740 | LHWaterFlow
131741 | LH Cutter Water Flow
131742 | LHWaterPressure
131743 | LH Cutter Water Pressure
131744 | EarthLeakage
131745 | Control Earth Leakage Current
131746 | RHWaterTemp
131747 | RH Cutter Water Temperature
131748 | LHWaterTemp
131749 | LH Cutter Water Temperature
131750 | InletWaterFlow
131751 | Inlet Water Flow
131752 | InletWaterPressure
131753 | Inlet Water Pressure
131754 | InletWaterTemp
131755 | Inlet Water Temperature
131756 | CutterWaterFlow
131757 | Cutter Water Flow
131758 | CutterWaterPressure
131759 | Cutter Water Pressure
131760 | CutterWaterTemp
131761 | Cutter Water Temperature
131762 | CoolingWaterFlow
131763 | Cooling Water Flow
131764 | CoolingWaterPressure
131765 | Cooling Water Pressure
131766 | CoolingWaterTemp
131767 | Cooling Water Temperature
131768 | MachineRoll
131769 | Machine Roll Angl
131770 | CMa_PitchAngle_DC
131771 | CMa Pitch Angl
131772 | CMa_RollAngle
131773 | CMa Roll Angl
131774 | CMa_AbsBoomAng
131775 | CMa Absolute Boom Angl
131776 | CMA_SumpTarget
131777 | CMa Sump Targe
131778 | CMA_SumpPos
131779 | CMa Sump Positio
131780 | FinalTramDist
131781 | FinalTramDist
131782 | AvgTramDist
131783 | AvgTramDist
131784 | CMa_TopPickHt
131785 | CMa_TopPickHt
131786 | CMa_BottomPickHt
131787 | CMa_BottomPickHt
131788 | CMa_BottomPickHtTarget
131789 | CMa_BottomPickHtTarget
131790 | CMa_HomeRefBottomPickHt
131791 | CMa_HomeRefBottomPickHt
131792 | CMa_HomeRefCtrHt
131793 | CMa_HomeRefCtrHt
131794 | CMa_HomeRefTopPickHt
131795 | CMa_HomeRefTopPickHt
131796 | CM_Odometer
131797 | CM_Odometer
131798 | SumpDistance
131799 | SumpDistance
131800 | ZeroReference
131801 | ZeroReference
131802 | ScaledSump
131803 | ScaledSump
131804 | ScaledOD
131805 | ScaledOD
131806 | ScaledZeroRef
131807 | ScaledZeroRef
131808 | LeftACPairProximityP0
131809 | LeftACPairProximityP0
131810 | LeftACPairProximityP1
131811 | LeftACPairProximityP1
131812 | LeftACPairProximityP2
131813 | LeftACPairProximityP2
131814 | RearACPairProximityP0
131815 | RearACPairProximityP0
131816 | RearACPairProximityP1
131817 | RearACPairProximityP1
131818 | RearACPairProximityP2
131819 | RearACPairProximityP2
131820 | RightACPairProximityP0
131821 | RightACPairProximityP0
131822 | RightACPairProximityP1
131823 | RightACPairProximityP1
131824 | RightACPairProximityP2
131825 | RightACPairProximityP2
131826 | AC_LTLA_RotAngle
131827 | AC_LTLA_RotAngle
131828 | AC_LTFA_RotAngle
131829 | AC_LTFA_RotAngle
131830 | AC_LTRA_RotAngle
131831 | AC_LTRA_RotAngle
131832 | AC_RrTLA_RotAngle
131833 | AC_RrTLA_RotAngle
131834 | AC_RrTFA_RotAngle
131835 | AC_RrTFA_RotAngle
131836 | AC_RrTRA_RotAngle
131837 | AC_RrTRA_RotAngle
131838 | AC_RTLA_RotAngle
131839 | AC_RTLA_RotAngle
131840 | AC_RTFA_RotAngle
131841 | AC_RTFA_RotAngle
131842 | AC_RTRA_RotAngle
131843 | AC_RTRA_RotAngle
131844 | AC_LTLA_TagPos_X0
131845 | AC_LTLA_TagPos_X0
131846 | AC_LTLA_TagPos_X1
131847 | AC_LTLA_TagPos_X1
131848 | AC_LTFA_TagPos_X0
131849 | AC_LTFA_TagPos_X0
131850 | AC_LTFA_TagPos_X1
131851 | AC_LTFA_TagPos_X1
131852 | AC_LTRA_TagPos_X0
131853 | AC_LTRA_TagPos_X0
131854 | AC_LTRA_TagPos_X1
131855 | AC_LTRA_TagPos_X1
131856 | AC_RrTLA_TagPos_X0
131857 | AC_RrTLA_TagPos_X0
131858 | AC_RrTLA_TagPos_X1
131859 | AC_RrTLA_TagPos_X1
131860 | AC_RrTFA_TagPos_X0
131861 | AC_RrTFA_TagPos_X0
131862 | AC_RrTFA_TagPos_X1
131863 | AC_RrTFA_TagPos_X1
131864 | AC_RrTRA_TagPos_X0
131865 | AC_RrTRA_TagPos_X0
131866 | AC_RrTRA_TagPos_X1
131867 | AC_RrTRA_TagPos_X1
131868 | AC_RTLA_TagPos_X0
131869 | AC_RTLA_TagPos_X0
131870 | AC_RTLA_TagPos_X1
131871 | AC_RTLA_TagPos_X1
131872 | AC_RTFA_TagPos_X0
131873 | AC_RTFA_TagPos_X0
131874 | AC_RTFA_TagPos_X1
131875 | AC_RTFA_TagPos_X1
131876 | AC_RTRA_TagPos_X0
131877 | AC_RTRA_TagPos_X0
131878 | AC_RTRA_TagPos_X1
131879 | AC_RTRA_TagPos_X1
131880 | AC_LTLA_TagPos_Y0
131881 | AC_LTLA_TagPos_Y0
131882 | AC_LTLA_TagPos_Y1
131883 | AC_LTLA_TagPos_Y1
131884 | AC_LTFA_TagPos_Y0
131885 | AC_LTFA_TagPos_Y0
131886 | AC_LTFA_TagPos_Y1
131887 | AC_LTFA_TagPos_Y1
131888 | AC_LTRA_TagPos_Y0
131889 | AC_LTRA_TagPos_Y0
131890 | AC_LTRA_TagPos_Y1
131891 | AC_LTRA_TagPos_Y1
131892 | AC_RrTLA_TagPos_Y0
131893 | AC_RrTLA_TagPos_Y0
131894 | AC_RrTLA_TagPos_Y1
131895 | AC_RrTLA_TagPos_Y1
131896 | AC_RrTFA_TagPos_Y0
131897 | AC_RrTFA_TagPos_Y0
131898 | AC_RrTFA_TagPos_Y1
131899 | AC_RrTFA_TagPos_Y1
131900 | AC_RrTRA_TagPos_Y0
131901 | AC_RrTRA_TagPos_Y0
131902 | AC_RrTRA_TagPos_Y1
131903 | AC_RrTRA_TagPos_Y1
131904 | AC_RTLA_TagPos_Y0
131905 | AC_RTLA_TagPos_Y0
131906 | AC_RTLA_TagPos_Y1
131907 | AC_RTLA_TagPos_Y1
131908 | AC_RTFA_TagPos_Y0
131909 | AC_RTFA_TagPos_Y0
131910 | AC_RTFA_TagPos_Y1
131911 | AC_RTFA_TagPos_Y1
131912 | AC_RTRA_TagPos_Y0
131913 | AC_RTRA_TagPos_Y0
131914 | AC_RTRA_TagPos_Y1
131915 | AC_RTRA_TagPos_Y1
131916 | AC_LTLA_AnchPos_X0
131917 | AC_LTLA_AnchPos_X0
131918 | AC_LTLA_AnchPos_X1
131919 | AC_LTLA_AnchPos_X1
131920 | AC_LTFA_AnchPos_X0
131921 | AC_LTFA_AnchPos_X0
131922 | AC_LTFA_AnchPos_X1
131923 | AC_LTFA_AnchPos_X1
131924 | AC_LTRA_AnchPos_X0
131925 | AC_LTRA_AnchPos_X0
131926 | AC_LTRA_AnchPos_X1
131927 | AC_LTRA_AnchPos_X1
131928 | AC_RrTLA_AnchPos_X0
131929 | AC_RrTLA_AnchPos_X0
131930 | AC_RrTLA_AnchPos_X1
131931 | AC_RrTLA_AnchPos_X1
131932 | AC_RrTFA_AnchPos_X0
131933 | AC_RrTFA_AnchPos_X0
131934 | AC_RrTFA_AnchPos_X1
131935 | AC_RrTFA_AnchPos_X1
131936 | AC_RrTRA_AnchPos_X0
131937 | AC_RrTRA_AnchPos_X0
131938 | AC_RrTRA_AnchPos_X1
131939 | AC_RrTRA_AnchPos_X1
131940 | AC_RTLA_AnchPos_X0
131941 | AC_RTLA_AnchPos_X0
131942 | AC_RTLA_AnchPos_X1
131943 | AC_RTLA_AnchPos_X1
131944 | AC_RTFA_AnchPos_X0
131945 | AC_RTFA_AnchPos_X0
131946 | AC_RTFA_AnchPos_X1
131947 | AC_RTFA_AnchPos_X1
131948 | AC_RTRA_AnchPos_X0
131949 | AC_RTRA_AnchPos_X0
131950 | AC_RTRA_AnchPos_X1
131951 | AC_RTRA_AnchPos_X1
131952 | AC_LTLA_AnchPos_Y0
131953 | AC_LTLA_AnchPos_Y0
131954 | AC_LTLA_AnchPos_Y1
131955 | AC_LTLA_AnchPos_Y1
131956 | AC_LTFA_AnchPos_Y0
131957 | AC_LTFA_AnchPos_Y0
131958 | AC_LTFA_AnchPos_Y1
131959 | AC_LTFA_AnchPos_Y1
131960 | AC_LTRA_AnchPos_Y0
131961 | AC_LTRA_AnchPos_Y0
131962 | AC_LTRA_AnchPos_Y1
131963 | AC_LTRA_AnchPos_Y1
131964 | AC_RrTLA_AnchPos_Y0
131965 | AC_RrTLA_AnchPos_Y0
131966 | AC_RrTLA_AnchPos_Y1
131967 | AC_RrTLA_AnchPos_Y1
131968 | AC_RrTFA_AnchPos_Y0
131969 | AC_RrTFA_AnchPos_Y0
131970 | AC_RrTFA_AnchPos_Y1
131971 | AC_RrTFA_AnchPos_Y1
131972 | AC_RrTRA_AnchPos_Y0
131973 | AC_RrTRA_AnchPos_Y0
131974 | AC_RrTRA_AnchPos_Y1
131975 | AC_RrTRA_AnchPos_Y1
131976 | AC_RTLA_AnchPos_Y0
131977 | AC_RTLA_AnchPos_Y0
131978 | AC_RTLA_AnchPos_Y1
131979 | AC_RTLA_AnchPos_Y1
131980 | AC_RTFA_AnchPos_Y0
131981 | AC_RTFA_AnchPos_Y0
131982 | AC_RTFA_AnchPos_Y1
131983 | AC_RTFA_AnchPos_Y1
131984 | AC_RTRA_AnchPos_Y0
131985 | AC_RTRA_AnchPos_Y0
131986 | AC_RTRA_AnchPos_Y1
131987 | AC_RTRA_AnchPos_Y1
131988 | AC_LTLA_TagCornersPos_X0
131989 | AC_LTLA_TagCornersPos_X0
131990 | AC_LTLA_TagCornersPos_X1
131991 | AC_LTLA_TagCornersPos_X1
131992 | AC_LTFA_TagCornersPos_X0
131993 | AC_LTFA_TagCornersPos_X0
131994 | AC_LTFA_TagCornersPos_X1
131995 | AC_LTFA_TagCornersPos_X1
131996 | AC_LTRA_TagCornersPos_X0
131997 | AC_LTRA_TagCornersPos_X0
131998 | AC_LTRA_TagCornersPos_X1
131999 | AC_LTRA_TagCornersPos_X1
132000 | AC_RrTLA_TagCornersPos_X0
132001 | AC_RrTLA_TagCornersPos_X0
132002 | AC_RrTLA_TagCornersPos_X1
132003 | AC_RrTLA_TagCornersPos_X1
132004 | AC_RrTFA_TagCornersPos_X0
132005 | AC_RrTFA_TagCornersPos_X0
132006 | AC_RrTFA_TagCornersPos_X1
132007 | AC_RrTFA_TagCornersPos_X1
132008 | AC_RrTRA_TagCornersPos_X0
132009 | AC_RrTRA_TagCornersPos_X0
132010 | AC_RrTRA_TagCornersPos_X1
132011 | AC_RrTRA_TagCornersPos_X1
132012 | AC_RTLA_TagCornersPos_X0
132013 | AC_RTLA_TagCornersPos_X0
132014 | AC_RTLA_TagCornersPos_X1
132015 | AC_RTLA_TagCornersPos_X1
132016 | AC_RTFA_TagCornersPos_X0
132017 | AC_RTFA_TagCornersPos_X0
132018 | AC_RTFA_TagCornersPos_X1
132019 | AC_RTFA_TagCornersPos_X1
132020 | AC_RTRA_TagCornersPos_X0
132021 | AC_RTRA_TagCornersPos_X0
132022 | AC_RTRA_TagCornersPos_X1
132023 | AC_RTRA_TagCornersPos_X1
132024 | AC_LTLA_TagCornersPos_Y0
132025 | AC_LTLA_TagCornersPos_Y0
132026 | AC_LTLA_TagCornersPos_Y1
132027 | AC_LTLA_TagCornersPos_Y1
132028 | AC_LTFA_TagCornersPos_Y0
132029 | AC_LTFA_TagCornersPos_Y0
132030 | AC_LTFA_TagCornersPos_Y1
132031 | AC_LTFA_TagCornersPos_Y1
132032 | AC_LTRA_TagCornersPos_Y0
132033 | AC_LTRA_TagCornersPos_Y0
132034 | AC_LTRA_TagCornersPos_Y1
132035 | AC_LTRA_TagCornersPos_Y1
132036 | AC_RrTLA_TagCornersPos_Y0
132037 | AC_RrTLA_TagCornersPos_Y0
132038 | AC_RrTLA_TagCornersPos_Y1
132039 | AC_RrTLA_TagCornersPos_Y1
132040 | AC_RrTFA_TagCornersPos_Y0
132041 | AC_RrTFA_TagCornersPos_Y0
132042 | AC_RrTFA_TagCornersPos_Y1
132043 | AC_RrTFA_TagCornersPos_Y1
132044 | AC_RrTRA_TagCornersPos_Y0
132045 | AC_RrTRA_TagCornersPos_Y0
132046 | AC_RrTRA_TagCornersPos_Y1
132047 | AC_RrTRA_TagCornersPos_Y1
132048 | AC_RTLA_TagCornersPos_Y0
132049 | AC_RTLA_TagCornersPos_Y0
132050 | AC_RTLA_TagCornersPos_Y1
132051 | AC_RTLA_TagCornersPos_Y1
132052 | AC_RTFA_TagCornersPos_Y0
132053 | AC_RTFA_TagCornersPos_Y0
132054 | AC_RTFA_TagCornersPos_Y1
132055 | AC_RTFA_TagCornersPos_Y1
132056 | AC_RTRA_TagCornersPos_Y0
132057 | AC_RTRA_TagCornersPos_Y0
132058 | AC_RTRA_TagCornersPos_Y1
132059 | AC_RTRA_TagCornersPos_Y1
132060 | AC_LTLA_AnchCornersPos_X0
132061 | AC_LTLA_AnchCornersPos_X0
132062 | AC_LTLA_AnchCornersPos_X1
132063 | AC_LTLA_AnchCornersPos_X1
132064 | AC_LTFA_AnchCornersPos_X0
132065 | AC_LTFA_AnchCornersPos_X0
132066 | AC_LTFA_AnchCornersPos_X1
132067 | AC_LTFA_AnchCornersPos_X1
132068 | AC_LTRA_AnchCornersPos_X0
132069 | AC_LTRA_AnchCornersPos_X0
132070 | AC_LTRA_AnchCornersPos_X1
132071 | AC_LTRA_AnchCornersPos_X1
132072 | AC_RrTLA_AnchCornersPos_X0
132073 | AC_RrTLA_AnchCornersPos_X0
132074 | AC_RrTLA_AnchCornersPos_X1
132075 | AC_RrTLA_AnchCornersPos_X1
132076 | AC_RrTFA_AnchCornersPos_X0
132077 | AC_RrTFA_AnchCornersPos_X0
132078 | AC_RrTFA_AnchCornersPos_X1
132079 | AC_RrTFA_AnchCornersPos_X1
132080 | AC_RrTRA_AnchCornersPos_X0
132081 | AC_RrTRA_AnchCornersPos_X0
132082 | AC_RrTRA_AnchCornersPos_X1
132083 | AC_RrTRA_AnchCornersPos_X1
132084 | AC_RTLA_AnchCornersPos_X0
132085 | AC_RTLA_AnchCornersPos_X0
132086 | AC_RTLA_AnchCornersPos_X1
132087 | AC_RTLA_AnchCornersPos_X1
132088 | AC_RTFA_AnchCornersPos_X0
132089 | AC_RTFA_AnchCornersPos_X0
132090 | AC_RTFA_AnchCornersPos_X1
132091 | AC_RTFA_AnchCornersPos_X1
132092 | AC_RTRA_AnchCornersPos_X0
132093 | AC_RTRA_AnchCornersPos_X0
132094 | AC_RTRA_AnchCornersPos_X1
132095 | AC_RTRA_AnchCornersPos_X1
132096 | AC_LTLA_AnchCornersPos_Y0
132097 | AC_LTLA_AnchCornersPos_Y0
132098 | AC_LTLA_AnchCornersPos_Y1
132099 | AC_LTLA_AnchCornersPos_Y1
132100 | AC_LTFA_AnchCornersPos_Y0
132101 | AC_LTFA_AnchCornersPos_Y0
132102 | AC_LTFA_AnchCornersPos_Y1
132103 | AC_LTFA_AnchCornersPos_Y1
132104 | AC_LTRA_AnchCornersPos_Y0
132105 | AC_LTRA_AnchCornersPos_Y0
132106 | AC_LTRA_AnchCornersPos_Y1
132107 | AC_LTRA_AnchCornersPos_Y1
132108 | AC_RrTLA_AnchCornersPos_Y0
132109 | AC_RrTLA_AnchCornersPos_Y0
132110 | AC_RrTLA_AnchCornersPos_Y1
132111 | AC_RrTLA_AnchCornersPos_Y1
132112 | AC_RrTFA_AnchCornersPos_Y0
132113 | AC_RrTFA_AnchCornersPos_Y0
132114 | AC_RrTFA_AnchCornersPos_Y1
132115 | AC_RrTFA_AnchCornersPos_Y1
132116 | AC_RrTRA_AnchCornersPos_Y0
132117 | AC_RrTRA_AnchCornersPos_Y0
132118 | AC_RrTRA_AnchCornersPos_Y1
132119 | AC_RrTRA_AnchCornersPos_Y1
132120 | AC_RTLA_AnchCornersPos_Y0
132121 | AC_RTLA_AnchCornersPos_Y0
132122 | AC_RTLA_AnchCornersPos_Y1
132123 | AC_RTLA_AnchCornersPos_Y1
132124 | AC_RTFA_AnchCornersPos_Y0
132125 | AC_RTFA_AnchCornersPos_Y0
132126 | AC_RTFA_AnchCornersPos_Y1
132127 | AC_RTFA_AnchCornersPos_Y1
132128 | AC_RTRA_AnchCornersPos_Y0
132129 | AC_RTRA_AnchCornersPos_Y0
132130 | AC_RTRA_AnchCornersPos_Y1
132131 | AC_RTRA_AnchCornersPos_Y1
132132 | *** Prop Valves ***
132133 | Shear
132134 | Shear
132135 | ConvSwing
132136 | Conveyor Swing
132137 | ConvElevate
132138 | Conveyor Elevate
132139 | GHdElevate
132140 | Gathering Head Elevate
132141 | RCableStandoff
132142 | Right Cable Standoff
132143 | Stabilizer
132144 | Stabilizer
132145 | LCableStandoff
132146 | Left Cable Standoff
132147 | DrumExtend
132148 | Drum Extend
132149 | GHdExtend
132150 | Gathering Head Extend
132151 | BoosterPumpSpeed
132152 | Water Booster Pump
132153 | Shear2PValve
132154 | Shear 2
132155 | *** Short Ins ***
132156 | redZoneSelect
132157 | Red Zone Select
132158 | lTramProxCmdSpeed
132159 | Left Tram Prox Command Speed
132160 | rTramProxCmdSpeed
132161 | Right Tram Prox Command Speed
132162 | lTramProxActSpeed
132163 | Left Tram Prox Actual Speed
132164 | rTramProxActSpeed
132165 | Right Tram Prox Actual Speed
132166 | proxXDistance
132167 | Prox X Distance
132168 | proxYDistance
132169 | Prox Y Distance
132170 | proxActiveRedZone
132171 | Prox Active Red Zone
132172 | proxRFFaultCode
132173 | Prox Right Front Fault Code
132174 | proxRMFaultCode
132175 | Prox Right Middle Fault Code
132176 | proxRRFaultCode
132177 | Prox Right Rear Fault Code
132178 | proxLFFaultCode
132179 | Prox Left Front Fault Code
132180 | proxLMFaultCode
132181 | Prox Left Middle Fault Code
132182 | proxLRFaultCode
132183 | Prox Left Rear Fault Code
132184 | proxCCFaultCode
132185 | Prox Central Controller Fault Code
132186 | CCIL1SymbolNbr
132187 | CCIL 1 Symbol Number
132188 | CCIL2SymbolNbr
132189 | CCIL 2 Symbol Number
132190 | TIL1SymbolNbr
132191 | TIL 1 Symbol Number
132192 | TIL2SymbolNbr
132193 | TIL 2 Symbol Number
132194 | VFDLeftSpeed
132195 | VFD Left Speed
132196 | VFDRightSpeed
132197 | VFD Right Speed
132198 | VFDLeftDir
132199 | VFD Left Direction
132200 | VFDRightDir
132201 | VFD Right Direction
132202 | PumpCTStatus
132203 | Pump CT Status
132204 | PumpFaultCode
132205 | Pump Fault Code
132206 | PumpDispMode
132207 | Pump Display Mode
132208 | LCutterCTStatus
132209 | Left Cutter CT Status
132210 | LCutterFaultCode
132211 | Left Cutter Fault Code
132212 | LCutterDispMode
132213 | Left Cutter Display Mode
132214 | RCutterCTStatus
132215 | Right Cutter CT Status
132216 | RCutterFaultCode
132217 | Right Cutter Fault Code
132218 | RCutterDispMode
132219 | Right Cutter Display Mode
132220 | GHeadCTStatus
132221 | Gath Head CT Status
132222 | GHeadFaultCode
132223 | Gath Head Fault Code
132224 | GHeadDispMode
132225 | Gath Head Display Mode
132226 | RHGHeadCTStatus
132227 | Right Gath Head CT Status
132228 | RHGHeadFaultCode
132229 | Right Gath Head Fault Code
132230 | RHGHeadDispMode
132231 | Right Gath Head Display Mode
132232 | FanCTStatus
132233 | Fan 1 CT Status
132234 | FanFaultCode
132235 | Fan 1 Fault Code
132236 | FanDispMode
132237 | Fan 1 Display Mode
132238 | RFanCTStatus
132239 | Fan 2 CT Status
132240 | RFanFaultCode
132241 | Fan 2 Fault Code
132242 | RFanDispMode
132243 | Fan 2 Display Mode
132244 | ConvCTStatus
132245 | Conv CT Status
132246 | ConvFaultCode
132247 | Conv Fault Code
132248 | ConvDispMode
132249 | Conv Display Mode
132250 | LConvCTStatus
132251 | Left Conv CT Status
132252 | LConvFaultCode
132253 | Left Conv Fault Code
132254 | LConvDispMode
132255 | Left Conv Display Mode
132256 | BConvCTStatus
132257 | Bridge Conv CT Status
132258 | BConvFaultCode
132259 | Bridge Conv Fault Code
132260 | BConvDispMode
132261 | Bridge Conv Display Mode
132262 | DPumpCTStatus
132263 | Drill Pump CT Status
132264 | DPumpFaultCode
132265 | Drill Pump Fault Code
132266 | DPumpDispMode
132267 | Drill Pump Display Mode
132268 | PMCTCTStatus
132269 | Power MCT CT Status
132270 | PMCTFaultCode
132271 | Power MCT Fault Code
132272 | PMCTDispMode
132273 | Power MCT Display Mode
132274 | ccuTemperature
132275 | CCU Temperature
132276 | proxActvShdnZn
132277 | Prox Active Shutdown Zone
132278 | proxFLDriverStat
132279 | Prox Front Left Driver Status
132280 | proxFRDriverStat
132281 | Prox Front Right Driver Status
132282 | proxRLDriverStat
132283 | Prox Rear Left Driver Status
132284 | proxRRDriverStat
132285 | Prox Rear Right Driver Status
132286 | proxRFStat
132287 | Prox Radio Frequency Status
132288 | proxSDStat
132289 | Prux Side Card Status
132290 | proxCntrlCtrlrStat
132291 | Prox Central Controller Status
132292 | proxLocatorStat
132293 | Prox Locator Status
132294 | proxMachType
132295 | proxMachType
132296 | RadioMotionMonStopStatus
132297 | RadioMotionMonStopStatus
132298 | RadioMotionMonTripData
132299 | RadioMotionMonTripData
132300 | RadioMotionMonHeartbeat
132301 | RadioMotionMonHeartbeat
132302 | SI_SPSShearPerc
132303 | Shear Spool Position Percentage
132304 | SI_SPSConvElevPerc
132305 | Conv Elevate Spool Position Percentage
132306 | SI_SPSConvSwingPerc
132307 | Conv Swing Spool Position Percentage
132308 | SI_SPSStabPerc
132309 | Stab Spool Position Percentage
132310 | SI_SPSCblHndlrPerc
132311 | Cable Handler Spool Position Percentage
132312 | SI_SPSShearDir
132313 | Shear Spool Position Direction
132314 | SI_SPSConvElevDir
132315 | Conv Elevate Spool Position Direction
132316 | SI_SPSConvSwingDir
132317 | Conv Swing Spool Position Direction
132318 | SI_SPSStabDir
132319 | Stab Spool Position Direction
132320 | SI_SPSCblHndlrDir
132321 | Cable Handler Spool Position Direction
132322 | MethaneHeartBeat
132323 | Methane Heartbeat
132324 | SI_SPSensor_AllHealthy
132325 | SI_SPSensor_AllHealthy
132326 | SI_FilterBlock_AllHealthy
132327 | SI_FilterBlock_AllHealthy
132328 | SI_RadioMotion_AllHealthy
132329 | SI_RadioMotion_AllHealthy
132330 | MethaneHBHealthy
132331 | MethaneHBHealthy
132332 | SI_SPSGathHeadPerc
132333 | Gath Head Spool Position Percentage
132334 | SI_SPSBrakeMaintPerc
132335 | Brake Maintenance Spool Position Percentage
132336 | SI_SPSWBPPerc
132337 | Water Booster Pump Spool Position Percentage
132338 | SI_SPSGathHeadDir
132339 | Gath Head Spool Position Direction
132340 | SI_SPSBrakeMaintDir
132341 | Brake Maintenance Spool Position Direction
132342 | SI_SPSWBPDir
132343 | Water Booster Pump Spool Position Direction
132344 | SI_SPSensor_AllNeutral
132345 | SI_SPSensor_AllNeutral
132346 | SI_PhaseImbalanceOK
132347 | SI_PhaseImbalanceOK
132348 | SI_PhaseRotationOK
132349 | SI_PhaseRotationOK
132350 | VFDCutrFdbkActive
132351 | VFDCutrFdbkActive
132352 | SI_AllAuxContOK
132353 | SI_AllAuxContOK
132354 | MethaneMonitor1
132355 | Methane Monitor 1
132356 | MethaneMonitor2
132357 | Methane Monitor 2
132358 | MethaneMonitor3
132359 | Methane Monitor 3
132360 | MethaneMonitor4
132361 | Methane Monitor 4
132362 | CO2Monitor1
132363 | Carbon Dioxide Monitor 1
132364 | CO2Monitor2
132365 | Carbon Dioxide Monitor 2
132366 | CO2Monitor3
132367 | Carbon Dioxide Monitor 3
132368 | CO2Monitor4
132369 | Carbon Dioxide Monitor 4
132370 | SI_BPXBatteryBars
132371 | BPX Battery Bars
132372 | CMaLiteBackColor1
132373 | Color 1 for auto mode led
132374 | CMaLiteBackColor2
132375 | Color 2 for auto mode led
132376 | CMCcuHeart01
132377 | CMCcuHeart01
132378 | FCTCcuHeart01
132379 | FCTCcuHeart01
132380 | EIPFCT1BeltOn
132381 | EIPFCT1BeltOn
132382 | EIPFCT1LumpOn
132383 | EIPFCT1LumpOn
132384 | EIPFCT1ConvOn
132385 | EIPFCT1ConvOn
132386 | EIPFCT1PumpOn
132387 | EIPFCT1PumpOn
132388 | EIPFCT1TowArm
132389 | EIPFCT1TowArm
132390 | EIPFCT1EstopOK
132391 | EIPFCT1EstopOK
132392 | EIPFCT1CMTracStp
132393 | EIPFCT1CMTracStp
132394 | EIP1CMPumpEcho
132395 | EIP1CMPumpEcho
132396 | EIP1CMCutterEcho
132397 | EIP1CMCutterEcho
132398 | EIP1CMTramEcho
132399 | EIP1CMTramEcho
132400 | EIP1CMConvEcho
132401 | EIP1CMConvEcho
132402 | EIP1CMFanEcho
132403 | EIP1CMFanEcho
132404 | EIPFCT1Spare1
132405 | EIPFCT1Spare1
132406 | EIPFCT1Spare2
132407 | EIPFCT1Spare2
132408 | EIPFCT1Spare3
132409 | EIPFCT1Spare3
132410 | EIPFCT1Spare4
132411 | EIPFCT1Spare4
132412 | EIPFCT1Spare5
132413 | EIPFCT1Spare5
132414 | EIPFCT1Spare6
132415 | EIPFCT1Spare6
132416 | EIPFCT1Spare7
132417 | EIPFCT1Spare7
132418 | EIPFCT1Spare8
132419 | EIPFCT1Spare8
132420 | EIPFCT1Spare9
132421 | EIPFCT1Spare9
132422 | EIPFCT1Spare10
132423 | EIPFCT1Spare10
132424 | FCTCcuHeart02
132425 | FCTCcuHeart02
132426 | EIPFCT2BeltOn
132427 | EIPFCT2BeltOn
132428 | EIPFCT2LumpOn
132429 | EIPFCT2LumpOn
132430 | EIPFCT2ConvOn
132431 | EIPFCT2ConvOn
132432 | EIPFCT2PumpOn
132433 | EIPFCT2PumpOn
132434 | EIPFCT2TowArm
132435 | EIPFCT2TowArm
132436 | EIPFCT2EstopOK
132437 | EIPFCT2EstopOK
132438 | EIPFCT2CMTracStp
132439 | EIPFCT2CMTracStp
132440 | EIP2CMPumpEcho
132441 | EIP2CMPumpEcho
132442 | EIP2CMCutterEcho
132443 | EIP2CMCutterEcho
132444 | EIP2CMTramEcho
132445 | EIP2CMTramEcho
132446 | EIP2CMConvEcho
132447 | EIP2CMConvEcho
132448 | EIP2CMFanEcho
132449 | EIP2CMFanEcho
132450 | EIPFCT2Spare1
132451 | EIPFCT2Spare1
132452 | EIPFCT2Spare2
132453 | EIPFCT2Spare2
132454 | EIPFCT2Spare3
132455 | EIPFCT2Spare3
132456 | EIPFCT2Spare4
132457 | EIPFCT2Spare4
132458 | EIPFCT2Spare5
132459 | EIPFCT2Spare5
132460 | EIPFCT2Spare6
132461 | EIPFCT2Spare6
132462 | EIPFCT2Spare7
132463 | EIPFCT2Spare7
132464 | EIPFCT2Spare8
132465 | EIPFCT2Spare8
132466 | EIPFCT2Spare9
132467 | EIPFCT2Spare9
132468 | EIPFCT2Spare10
132469 | EIPFCT2Spare10
132470 | FCTCcuHeart03
132471 | FCTCcuHeart03
132472 | EIPFCT3BeltOn
132473 | EIPFCT3BeltOn
132474 | EIPFCT3LumpOn
132475 | EIPFCT3LumpOn
132476 | EIPFCT3ConvOn
132477 | EIPFCT3ConvOn
132478 | EIPFCT3PumpOn
132479 | EIPFCT3PumpOn
132480 | EIPFCT3TowArm
132481 | EIPFCT3TowArm
132482 | EIPFCT3EstopOK
132483 | EIPFCT3EstopOK
132484 | EIPFCT3CMTracStp
132485 | EIPFCT3CMTracStp
132486 | EIP3CMPumpEcho
132487 | EIP3CMPumpEcho
132488 | EIP3CMCutterEcho
132489 | EIP3CMCutterEcho
132490 | EIP3CMTramEcho
132491 | EIP3CMTramEcho
132492 | EIP3CMConvEcho
132493 | EIP3CMConvEcho
132494 | EIP3CMFanEcho
132495 | EIP3CMFanEcho
132496 | EIPFCT3Spare1
132497 | EIPFCT3Spare1
132498 | EIPFCT3Spare2
132499 | EIPFCT3Spare2
132500 | EIPFCT3Spare3
132501 | EIPFCT3Spare3
132502 | EIPFCT3Spare4
132503 | EIPFCT3Spare4
132504 | EIPFCT3Spare5
132505 | EIPFCT3Spare5
132506 | EIPFCT3Spare6
132507 | EIPFCT3Spare6
132508 | EIPFCT3Spare7
132509 | EIPFCT3Spare7
132510 | EIPFCT3Spare8
132511 | EIPFCT3Spare8
132512 | EIPFCT3Spare9
132513 | EIPFCT3Spare9
132514 | EIPFCT3Spare10
132515 | EIPFCT3Spare10
132516 | FCTCcuHeart04
132517 | FCTCcuHeart04
132518 | EIPFCT4BeltOn
132519 | EIPFCT4BeltOn
132520 | EIPFCT4LumpOn
132521 | EIPFCT4LumpOn
132522 | EIPFCT4ConvOn
132523 | EIPFCT4ConvOn
132524 | EIPFCT4PumpOn
132525 | EIPFCT4PumpOn
132526 | EIPFCT4TowArm
132527 | EIPFCT4TowArm
132528 | EIPFCT4EstopOK
132529 | EIPFCT4EstopOK
132530 | EIPFCT4CMTracStp
132531 | EIPFCT4CMTracStp
132532 | EIP4CMPumpEcho
132533 | EIP4CMPumpEcho
132534 | EIP4CMCutterEcho
132535 | EIP4CMCutterEcho
132536 | EIP4CMTramEcho
132537 | EIP4CMTramEcho
132538 | EIP4CMConvEcho
132539 | EIP4CMConvEcho
132540 | EIP4CMFanEcho
132541 | EIP4CMFanEcho
132542 | EIPFCT4Spare1
132543 | EIPFCT4Spare1
132544 | EIPFCT4Spare2
132545 | EIPFCT4Spare2
132546 | EIPFCT4Spare3
132547 | EIPFCT4Spare3
132548 | EIPFCT4Spare4
132549 | EIPFCT4Spare4
132550 | EIPFCT4Spare5
132551 | EIPFCT4Spare5
132552 | EIPFCT4Spare6
132553 | EIPFCT4Spare6
132554 | EIPFCT4Spare7
132555 | EIPFCT4Spare7
132556 | EIPFCT4Spare8
132557 | EIPFCT4Spare8
132558 | EIPFCT4Spare9
132559 | EIPFCT4Spare9
132560 | EIPFCT4Spare10
132561 | EIPFCT4Spare10
132562 | EIPCMD_FCTBeltOn
132563 | EIPCMD_FCTBeltOn
132564 | EIPCMD_FCTLumpOn
132565 | EIPCMD_FCTLumpOn
132566 | EIPCMD_FCTConvOn
132567 | EIPCMD_FCTConvOn
132568 | EIPCMD_FCTPumpOn
132569 | EIPCMD_FCTPumpOn
132570 | EIPCMD_FCTBeltOff
132571 | EIPCMD_FCTBeltOff
132572 | EIPCMD_FCTLumpOff
132573 | EIPCMD_FCTLumpOff
132574 | EIPCMD_FCTConvOff
132575 | EIPCMD_FCTConvOff
132576 | EIPCMD_FCTPumpOff
132577 | EIPCMD_FCTPumpOff
132578 | EIPCMD_FCTTramSTOP
132579 | EIPCMD_FCTTramSTOP
132580 | CMa_StepId
132581 | CMa_StepId
132582 | UWBCommsLoss
132583 | UWBCommsLoss
132584 | CanLamp01
132585 | CanLamp01
132586 | CanLamp02
132587 | CanLamp02
132588 | VFDFilterStatus
132589 | VFDFilterStatus
132590 | HeadTankOilStatus
132591 | HeadTankOilStatus
132592 | RightTracOilStatus
132593 | RightTracOilStatus
132594 | LeftTracOilStatus
132595 | LeftTracOilStatus
132596 | *** Long Ins ***
132597 | proxTxId
132598 | Prox Transmit ID
132599 | SeqBoomLights
132600 | Sequence Boom Lights
132601 | SeqBoomControlMode
132602 | Sequence Boom Control Mode
132603 | mmxHwDataLoss
132604 | MMX Hardware Data Loss
132605 | doCrcMismatch
132606 | Digital Output CRC Missmatch
132607 | aoCrcMismatch
132608 | Analog Output CYC Missmatch
132609 | ctTestInProgress
132610 | CT Test In Progress
132611 | hhxData0nRxMsg
132612 | HHX Data 0n Receive Message
132613 | hhxData0dnTxMsg
132614 | HHX Data 0dn Send Message
132615 | hhxData0ddatalossCnt
132616 | HHX Data 0d Data Loss Counter
132617 | hhxData1nRxMsg
132618 | HHX Data 1n Receive Message
132619 | hhxData1dnTxMsg
132620 | HHX Data 1dn Send Message
132621 | hhxData1ddatalossCnt
132622 | HHX Data 1d Data Loss Counter
132623 | hhxData2nRxMsg
132624 | HHX Data 2n Receive Message
132625 | hhxData2dnTxMsg
132626 | HHX Data 2dn Send Message
132627 | hhxData2ddatalossCnt
132628 | HHX Data 2d Data Loss Counter
132629 | hhxData3nRxMsg
132630 | HHX Data 3n Receive Message
132631 | hhxData3dnTxMsg
132632 | HHX Data 3dn Send Message
132633 | hhxData3ddatalossCnt
132634 | HHX Data 3d Data Loss Counter
132635 | VFDpumpon
132636 | VFD Pump On
132637 | VFDTramEnable
132638 | VFD Tram Enable
132639 | VFDfirstspeedlimit
132640 | VFD First Speed Limit
132641 | VFDsecondspeedlimit
132642 | VFD Second Speed Limit
132643 | VFDthirdspeedlimit
132644 | VFD Third Speed Limit
132645 | proxFaultyLocatorId
132646 | Prox Faulty Locator ID
132647 | LVFDRomMaster
132648 | LVFDRomMaster
132649 | LVFDRomSlave
132650 | LVFDRomSlave
132651 | LVFDFlashMaster
132652 | LVFDFlashMaster
132653 | LVFDFlashSlave
132654 | LVFDFlashSlave
132655 | LVFDRam0Master
132656 | LVFDRam0Master
132657 | LVFDRam0Slave
132658 | LVFDRam0Slave
132659 | LVFDRam1Master
132660 | LVFDRam1Master
132661 | LVFDRam1Slave
132662 | LVFDRam1Slave
132663 | LVFDParameterMaster
132664 | LVFDParameterMaster
132665 | LVFDParameterSlave
132666 | LVFDParameterSlave
132667 | RVFDRomMaster
132668 | RVFDRomMaster
132669 | RVFDRomSlave
132670 | RVFDRomSlave
132671 | RVFDFlashMaster
132672 | RVFDFlashMaster
132673 | RVFDFlashSlave
132674 | RVFDFlashSlave
132675 | RVFDRam0Master
132676 | RVFDRam0Master
132677 | RVFDRam0Slave
132678 | RVFDRam0Slave
132679 | RVFDRam1Master
132680 | RVFDRam1Master
132681 | RVFDRam1Slave
132682 | RVFDRam1Slave
132683 | RVFDParameterMaster
132684 | RVFDParameterMaster
132685 | RVFDParameterSlave
132686 | RVFDParameterSlave
132687 | nvBlockWrites
132688 | Number of NV Block Writes since powerup
132689 | GasGuard_nTxMsg
132690 | GasGuard_nTxMsg
132691 | GasGuard_nRxMsg
132692 | GasGuard_nRxMsg
132693 | GasGuard_nTxErrors
132694 | GasGuard_nTxErrors
132695 | GasGuard_nRspErrors
132696 | GasGuard_nRspErrors
132697 | GasGuard_nRspTimeout
132698 | GasGuard_nRspTimeout
132699 | GasGuard_nCrcErrors
132700 | GasGuard_nCrcErrors
132701 | GasGuard_lastTxErrCode
132702 | GasGuard_lastTxErrCode
132703 | GasGuard_lastRxErrCode
132704 | GasGuard_lastRxErrCode
132705 | MiningStyle
132706 | Mining Mode bit to tren
132707 | CMaMode
132708 | CMaMode
132709 | stepNo
132710 | stepNo
132711 | DBCalibrationProgress
132712 | DBCalibrationProgress
132713 | DisplayBackground
132714 | DisplayBackground
132715 | CMaTransition
132716 | CMaTransition
132717 | CMaShortTransition
132718 | CMaShortTransition
132719 | LeftRearACPairComms
132720 | LeftRearACPairComms
132721 | LeftFrontACPairComms
132722 | LeftFrontACPairComms
132723 | RearRightACPairComms
132724 | RearRightACPairComms
132725 | RearLeftACPairComms
132726 | RearLeftACPairComms
132727 | RightFrontACPairComms
132728 | RightFrontACPairComms
132729 | RightRearACPairComms
132730 | RightRearACPairComms
132731 | LeftACPairValidDataP0
132732 | LeftACPairValidDataP0
132733 | LeftACPairValidDataP1
132734 | LeftACPairValidDataP1
132735 | LeftACPairValidDataP2
132736 | LeftACPairValidDataP2
132737 | RearACPairValidDataP0
132738 | RearACPairValidDataP0
132739 | RearACPairValidDataP1
132740 | RearACPairValidDataP1
132741 | RearACPairValidDataP2
132742 | RearACPairValidDataP2
132743 | RightACPairValidDataP0
132744 | RightACPairValidDataP0
132745 | RightACPairValidDataP1
132746 | RightACPairValidDataP1
132747 | RightACPairValidDataP2
132748 | RightACPairValidDataP2
132749 | *** Nodes ***
132750 | MMX01
132751 | MMX 01
132752 | PROX
132753 | Prox
132754 | PUMPMTR
132755 | Pump DCT
132756 | LCUTMTR
132757 | Left Cutter ACT
132758 | RCUTMTR
132759 | Right Cutter BCT
132760 | LGHDMTR
132761 | Left Gathering Head CCT
132762 | RGHDMTR
132763 | Right Gathering Head HCT
132764 | LCONVMTR
132765 | Left Conveyor ICT
132766 | RCONVMTR
132767 | Right Conveyor JCT
132768 | LFANMTR
132769 | Fan 1 GCT
132770 | RFANMTR
132771 | Fan 2 UCT
132772 | BRDGCONVMTR
132773 | Bridge Conveyor QCT
132774 | DRILLPUMPMTR
132775 | Aux/Drill Pump KCT
132776 | POWERMCT
132777 | Power ZCT
132778 | RTD01
132779 | RTD 01
132780 | RTD02
132781 | RTD 02
132782 | ESX3XM01
132783 | IOM 01
132784 | ESX3XM02
132785 | IOM 02
132786 | ESX3XM03
132787 | IOM 03
132788 | BOOMINC
132789 | Boom Inclinometer
132790 | MAINFRMINC
132791 | Main Frame Inclinometer
132792 | CCIL1
132793 | CCIL 1
132794 | CCIL2
132795 | CCIL 2
132796 | TIL1
132797 | Production Timing Indicator Light 1
132798 | TIL2
132799 | Production Timing Indicator Light 2
132800 | LEFT_VFD
132801 | Left VFD
132802 | RIGHT_VFD
132803 | Right VFD
132804 | GIO_1
132805 | GIO #1
132806 | GIO_2
132807 | GIO #2
132808 | GIO_3
132809 | GIO #3
132810 | GIO_4
132811 | GIO #4
132812 | METHMON
132813 | CAID
132814 | LAMP01
132815 | Anti-Collision Status Light 1
132816 | LAMP02
132817 | Anti-Collision Status Light 2